## Bean (null)
Food Product | Side Stream | Description | Compound Group | Compound | Level | Unit | Reference
Bean | Bean plant |  | Inorganics | Aluminium oxide (Al2O3) | 0.5 | % ash | ECN Phyllis 2
Bean | Bean plant |  | Proximates | Ash | 2.23 | % | ECN Phyllis 2
Bean | Bean plant |  | Inorganics | Calcium oxide (CaO) | 21.5 | % ash | ECN Phyllis 2
Bean | Bean plant |  | Inorganics | Carbon | 6.21 | % | ECN Phyllis 2
Bean | Bean plant |  | Inorganics | Carbon, fixed | 1.87 | % | ECN Phyllis 2
Bean | Bean plant |  | Inorganics | Chlorine | 2099.6 | mg/kg | ECN Phyllis 2
Bean | Bean plant |  | Inorganics | Copper | 625 | mg/kg DM | ECN Phyllis 2
Bean | Bean plant |  | Waste compounds | Fluid temperature | 1650 | °C | ECN Phyllis 2
Bean | Bean plant |  | Waste compounds | Heating value, high | 2.46 | MJ/kg | ECN Phyllis 2
Bean | Bean plant |  | Waste compounds | Heating value, low | 0.22 | MJ/kg | ECN Phyllis 2
Bean | Bean plant |  | Waste compounds | Hemisphere temperature | 1650 | °C | ECN Phyllis 2
Bean | Bean plant |  | Inorganics | Hydrogen | 0.7 | % | ECN Phyllis 2
Bean | Bean plant |  | Waste compounds | Initial deformation temp | 1353 | °C | ECN Phyllis 2
Bean | Bean plant |  | Inorganics | Iron oxide (Fe2O3) | 0.32 | % ash | ECN Phyllis 2
Bean | Bean plant |  | Inorganics | Magnesium oxide (MgO) | 6.39 | % ash | ECN Phyllis 2
Bean | Bean plant |  | Inorganics | Manganese | 590 | mg/kg ash | ECN Phyllis 2
Bean | Bean plant |  | Proximates | Nitrogen, total | 0.52 | g/100g | ECN Phyllis 2
Bean | Bean plant |  | Inorganics | Oxygen | 4.8 | % | ECN Phyllis 2
Bean | Bean plant |  | Inorganics | Phosphorus pentoxide (P2O5) | 6.68 | % ash | ECN Phyllis 2
Bean | Bean plant |  | Inorganics | Silicon dioxide (SiO2) | 8.98 | % ash | ECN Phyllis 2
Bean | Bean plant |  | Inorganics | Sodium oxide (Na2O) | 0.69 | % ash | ECN Phyllis 2
Bean | Bean plant |  | Waste compounds | Softening or spherical temperature | 1650 | °C | ECN Phyllis 2
Bean | Bean plant |  | Inorganics | Sulphur | 0.02 | % | ECN Phyllis 2
Bean | Bean plant |  | Inorganics | Titanium dioxide (TiO2) | 0.03 | % ash | ECN Phyllis 2
Bean | Bean plant |  | Waste compounds | Volatile matter | 10.38 | % | ECN Phyllis 2
Bean | Bean plant |  | Proximates | Water | 85.52 | g/100g | ECN Phyllis 2