## Courgette (null)
Food Product | Side Stream | Description | Compound Group | Compound | Level | Unit | Reference
Courgette | Courgette plant |  | Inorganics | Aluminium oxide (Al2O3) | 0.53 | % ash | ECN Phyllis 2
Courgette | Courgette plant |  | Proximates | Ash | 2.07 | % | ECN Phyllis 2
Courgette | Courgette plant |  | Inorganics | Calcium oxide (CaO) | 20.67 | % ash | ECN Phyllis 2
Courgette | Courgette plant |  | Inorganics | Carbon | 2.36 | % | ECN Phyllis 2
Courgette | Courgette plant |  | Inorganics | Carbon, fixed | 0.57 | % | ECN Phyllis 2
Courgette | Courgette plant |  | Inorganics | Chlorine | 748.9 | mg/kg | ECN Phyllis 2
Courgette | Courgette plant |  | Inorganics | Copper | 54 | mg/kg ash | ECN Phyllis 2
Courgette | Courgette plant |  | Waste compounds | Fluid temperature | 1650 | °C | ECN Phyllis 2
Courgette | Courgette plant |  | Waste compounds | Heating value, high | 0.89 | MJ/kg | ECN Phyllis 2
Courgette | Courgette plant |  | Waste compounds | Hemisphere temperature | 1650 | °C | ECN Phyllis 2
Courgette | Courgette plant |  | Inorganics | Hydrogen | 0.26 | % | ECN Phyllis 2
Courgette | Courgette plant |  | Waste compounds | Initial deformation temp | 1546 | °C | ECN Phyllis 2
Courgette | Courgette plant |  | Inorganics | Iron oxide (Fe2O3) | 0.28 | % ash | ECN Phyllis 2
Courgette | Courgette plant |  | Inorganics | Magnesium oxide (MgO) | 6.63 | % ash | ECN Phyllis 2
Courgette | Courgette plant |  | Inorganics | Manganese | 153 | mg/kg ash | ECN Phyllis 2
Courgette | Courgette plant |  | Proximates | Nitrogen, total | 0.33 | g/100g | ECN Phyllis 2
Courgette | Courgette plant |  | Inorganics | Oxygen | 1.94 | % | ECN Phyllis 2
Courgette | Courgette plant |  | Inorganics | Phosphorus pentoxide (P2O5) | 8.18 | % ash | ECN Phyllis 2
Courgette | Courgette plant |  | Inorganics | Potassium oxide (K2O) | 6.37 | % ash | ECN Phyllis 2
Courgette | Courgette plant |  | Inorganics | Silicon dioxide (SiO2) | 4.79 | % ash | ECN Phyllis 2
Courgette | Courgette plant |  | Inorganics | Sodium oxide (Na2O) | 0.45 | % ash | ECN Phyllis 2
Courgette | Courgette plant |  | Waste compounds | Softening or spherical temperature | 1553 | °C | ECN Phyllis 2
Courgette | Courgette plant |  | Inorganics | Sulphur | 0.01 | % | ECN Phyllis 2
Courgette | Courgette plant |  | Inorganics | Titanium dioxide (TiO2) | 0.03 | % ash | ECN Phyllis 2
Courgette | Courgette plant |  | Waste compounds | Volatile matter | 4.32 | % | ECN Phyllis 2
Courgette | Courgette plant |  | Proximates | Water | 93.04 | g/100g | ECN Phyllis 2