## Olive (null)
Food Product | Side Stream | Description | Compound Group | Compound | Level | Unit | Reference
Olive | Olive mill wastewater | Balikesir-Burhaniye region; process: centrifugal | Organic acids | Acetic acid | 6.99 | kg/m3 | Comparison of physicochemical characteristics and photofermentative hydrogen production potential of wastewaters produced from different olive oil mills in Western-Anatolia, Turkey
Olive | Olive mill wastewater | Balikesir-Edremit region; process: centrifugal | Organic acids | Acetic acid | 5.09 | kg/m3 | Comparison of physicochemical characteristics and photofermentative hydrogen production potential of wastewaters produced from different olive oil mills in Western-Anatolia, Turkey
Olive | Olive mill wastewater | Izmir-Bornova region; process: centrifugal | Organic acids | Acetic acid | 3.95 | kg/m3 | Comparison of physicochemical characteristics and photofermentative hydrogen production potential of wastewaters produced from different olive oil mills in Western-Anatolia, Turkey
Olive | Olive mill wastewater | Izmir-Bornova region; process: traditional | Organic acids | Acetic acid | 9.71 | kg/m3 | Comparison of physicochemical characteristics and photofermentative hydrogen production potential of wastewaters produced from different olive oil mills in Western-Anatolia, Turkey
Olive | Olive tree pruning | Biomass | Proximates | Acetyl groups | 2.3 | % DM | Alkaline twin-screw extrusion fractionation of olive-tree pruning biomass
Olive | Olive oil cake | Crude, with stones | Proximates | Acid Detergent Fibre (ADF) | 56.1 | % d.b. | Feedipedia
Olive | Olive oil cake | Crude, without stones | Proximates | Acid Detergent Fibre (ADF) | 46.3 | % d.b. | Feedipedia
Olive | Olive oil cake | Exhausted, with stones | Proximates | Acid Detergent Fibre (ADF) | 55.6 | % d.b. | Feedipedia
Olive | Olive oil cake | Exhausted, without stones | Proximates | Acid Detergent Fibre (ADF) | 43.6 | % d.b. | Feedipedia
Olive | Olive oil pulp | Crude | Proximates | Acid Detergent Fibre (ADF) | 37.8 | % d.b. | Feedipedia
Olive | Olive oil pulp | Exhausted | Proximates | Acid Detergent Fibre (ADF) | 39.1 | % d.b. | Feedipedia
Olive | Olive oil vegetation water |  | Proximates | Acid Detergent Fibre (ADF) | 0.9 | % d.b. | Feedipedia
Olive | Olive cake, dried | Dried, two-stage dried | Proximates | Acid Detergent Fibre (ADF) | 540 | g/kg DM | Chemical composition and nutrients availability for goats and sheep of two-stage olive cake and olive leaves
Olive | Olive leaves |  | Proximates | Acid Detergent Fibre (ADF) | 333 | g/kg DM | Chemical composition and nutrients availability for goats and sheep of two-stage olive cake and olive leaves
Olive | Olive pomace |  | Proximates | Alanine | 2.41 | mg/g dry matter | NOSHAN
Olive | Olive cake, dried | Dried, two-stage dried | Proximates | Alanine | 85.6 | g AA-N/kg total N | Chemical composition and nutrients availability for goats and sheep of two-stage olive cake and olive leaves
Olive | Olive leaves |  | Proximates | Alanine | 83.3 | g AA-N/kg total N | Chemical composition and nutrients availability for goats and sheep of two-stage olive cake and olive leaves
Olive | Olive pomace |  | Proximates | Alanine | 3.31 | % D AA | NOSHAN
Olive | Olive cake |  | Inorganics | Aluminium | 2700 | mg/kg d.m | ECN Phyllis 2
Olive | Olive pits | Pitten. Country: Spain | Inorganics | Aluminium | 193.5 | mg/kg d.m | ECN Phyllis 2
Olive | Olive residue |  | Inorganics | Aluminium | 1066.8 | mg/kg d.m | ECN Phyllis 2
Olive | Olive residue | Sample lot size: 60kg. Country: Spain | Inorganics | Aluminium | 2350.2 | mg/kg d.m | ECN Phyllis 2
Olive | Olive residue |  | Inorganics | Aluminium | 1200 | mg/kg d.m | ECN Phyllis 2
Olive | Olive pomace |  | Inorganics | Aluminium | 404 | ppm d.b. | NOSHAN
Olive | Olive |  | Inorganics | Aluminium oxide (Al2O3) | 5.3 | % ash | ECN Phyllis 2
Olive | Olive |  | Inorganics | Aluminium oxide (Al2O3) | 6.4 | % ash | ECN Phyllis 2
Olive | Olive cake |  | Inorganics | Aluminium oxide (Al2O3) | 4.6 | % ash | ECN Phyllis 2
Olive | Olive husk | Extractive matter (alcohol/benzen 1/1) 9.4%; cellulose etc. extractive-free | Inorganics | Aluminium oxide (Al2O3) | 8.4 | % ash | ECN Phyllis 2
Olive | Olive pits | Ash type: ASTM D1102; 600C ASTM D 1102, 600 Degree Celcius | Inorganics | Aluminium oxide (Al2O3) | 8.84 | % ash | ECN Phyllis 2
Olive | Olive residue | Orujillo, produced and collected in Andalusia, Spain, sample 1 | Inorganics | Aluminium oxide (Al2O3) | 4.29 | % ash | ECN Phyllis 2
Olive | Olive residue | Orujillo, produced and collected in Andalusia, Spain, sample 2 | Inorganics | Aluminium oxide (Al2O3) | 0.89 | % ash | ECN Phyllis 2
Olive | Olive flesh | Ash type: 550 degC. Same data in: Energy & Fuels 19 (2005) 825-832 | Inorganics | Aluminium oxide (Al2O3) | 3.6 | % ash | ECN Phyllis 2
Olive | Olive kernels | Fraction > 1mm. Cl calculated from ash (assuming Cl in biomass/Cl in ash = 3, like ID 1764); ash sintering starts at 750°C, fully fused at 900°C | Inorganics | Aluminium oxide (Al2O3) | 2.52 | % ash | ECN Phyllis 2
Olive | Olive kernels | Fraction > 1mm, leached. Ash does not sinter between 750°C and 900°C | Inorganics | Aluminium oxide (Al2O3) | 3.7 | % ash | ECN Phyllis 2
Olive | Olive residue | Cakes from olive oil production. Ash type: 550degC. Cl and O-content from S.Arvelakis et.al. Proc. 5th Eur. Conf. on Industrial Furnaces and Boilers, Vol.2,p.163-172. See also ID 1968, 1969 and 1970. Slightly different ash composition reported in Biomass and Bioenergy 22 (2002) 55-69. | Inorganics | Aluminium oxide (Al2O3) | 6.03 | % ash | ECN Phyllis 2
Olive | Olive residue | Leached. Ash composition from Arvelakis et al., Biomass and Bioenergy 22 (2002) 55-69. | Inorganics | Aluminium oxide (Al2O3) | 0.62 | % ash | ECN Phyllis 2
Olive | Orujillo | Wood matter from pressed oil stone | Inorganics | Aluminium oxide (Al2O3) | 2.5 | % ash | ECN Phyllis 2
Olive | Olive pomace |  | Proximates | Amino acids, total | 38.9 | mg/g dry matter | NOSHAN
Olive | Olive pomace |  | Inorganics | Antimony | <0.01 | ppm d.b. | NOSHAN
Olive | Olive tree pruning | Biomass | Proximates | Arabinan | 3.9 | wt%, dry basis | Alkaline twin-screw extrusion fractionation of olive-tree pruning biomass
Olive | Isolated lignin from olive tree pruning | By organosolv pretreatment | Proximates | Arabinose | 0.09 | % | Biorefining of olive tree (Olea europea) pruning
Olive | Olive mill wastewater | Balikesir-Burhaniye region; process: centrifugal | Proximates | Arabinose | 0.08 | kg/m3 | Comparison of physicochemical characteristics and photofermentative hydrogen production potential of wastewaters produced from different olive oil mills in Western-Anatolia, Turkey
Olive | Olive mill wastewater | Balikesir-Edremit region; process: centrifugal | Proximates | Arabinose | 0 | kg/m3 | Comparison of physicochemical characteristics and photofermentative hydrogen production potential of wastewaters produced from different olive oil mills in Western-Anatolia, Turkey
Olive | Olive mill wastewater | Izmir-Bornova region; process: centrifugal | Proximates | Arabinose | 0.04 | kg/m3 | Comparison of physicochemical characteristics and photofermentative hydrogen production potential of wastewaters produced from different olive oil mills in Western-Anatolia, Turkey
Olive | Olive mill wastewater | Izmir-Bornova region; process: traditional | Proximates | Arabinose | 0.13 | kg/m3 | Comparison of physicochemical characteristics and photofermentative hydrogen production potential of wastewaters produced from different olive oil mills in Western-Anatolia, Turkey
Olive | Olive pomace |  | Proximates | Arabinose | 159 | Non covalent-bound pectin fraction (CDTA fraction) (GC/MS) | NOSHAN
Olive | Olive pomace |  | Proximates | Arabinose | 220 | Covalent-bound pectin fraction (Na2CO3 fraction) (GC/MS) | NOSHAN
Olive | Olive tree pruning |  | Proximates | Arabinose | 2.4 | % | Biorefining of olive tree (Olea europea) pruning
Olive | Olive tree pruning | Solid fraction from organosolv pretreatment | Proximates | Arabinose | 0.09 | % | Biorefining of olive tree (Olea europea) pruning
Olive | Olive tree pruning | Solid fraction after bioethanol production | Proximates | Arabinose | 0 | % | Biorefining of olive tree (Olea europea) pruning
Olive | Olive pomace |  | Proximates | Arginine | 2.48 | mg/g dry matter | NOSHAN
Olive | Olive cake, dried | Dried, two-stage dried | Proximates | Arginine | 77.4 | g AA-N/kg total N | Chemical composition and nutrients availability for goats and sheep of two-stage olive cake and olive leaves
Olive | Olive leaves |  | Proximates | Arginine | 111 | g AA-N/kg total N | Chemical composition and nutrients availability for goats and sheep of two-stage olive cake and olive leaves
Olive | Olive pomace |  | Inorganics | Arsenic | 0.18 | ppm d.b. | NOSHAN
Olive | Olive tree pruning | Biomass | Proximates | Ash | 4.1 | % DM | Alkaline twin-screw extrusion fractionation of olive-tree pruning biomass
Olive | Olive pomace |  | Proximates | Ash | 6.07 | % DM | NOSHAN
Olive | Olive oil cake | Crude, with stones | Proximates | Ash | 6.7 | % DM | Feedipedia
Olive | Olive oil cake | Crude, without stones | Proximates | Ash | 14.5 | % DM | Feedipedia
Olive | Olive oil cake | Exhausted, with stones | Proximates | Ash | 8.5 | % DM | Feedipedia
Olive | Olive oil cake | Exhausted, without stones | Proximates | Ash | 7.4 | % DM | Feedipedia
Olive | Olive oil pulp | Crude | Proximates | Ash | 5.3 | % DM | Feedipedia
Olive | Olive oil pulp | Exhausted | Proximates | Ash | 7.7 | % DM | Feedipedia
Olive | Olive pits | Exhausted | Proximates | Ash | 1.2 | % DM | Feedipedia
Olive | Olive kernels | Exhausted | Proximates | Ash | 5 | % DM | Feedipedia
Olive | Olive oil vegetation water |  | Proximates | Ash | 14.3 | % DM | Feedipedia
Olive | Olive skins |  | Proximates | Ash | 7.9 | % DM | Feedipedia
Olive | Isolated lignin from olive tree pruning | By organosolv pretreatment | Proximates | Ash | 0.39 | % | Biorefining of olive tree (Olea europea) pruning
Olive | Olive stones |  | Proximates | Ash | 0.61 | % | Conversion of olive wastes to volatiles and carbon adsorbents
Olive | Olive stones | Carbonization solid product | Proximates | Ash | 2 | % | Conversion of olive wastes to volatiles and carbon adsorbents
Olive | Olive stones | Vacuum carbonization solid product | Proximates | Ash | 2.4 | % | Conversion of olive wastes to volatiles and carbon adsorbents
Olive | Olive pulp |  | Proximates | Ash | 1.34 | % | Conversion of olive wastes to volatiles and carbon adsorbents
Olive | Olive pulp | Carbonization solid product | Proximates | Ash | 6.2 | % | Conversion of olive wastes to volatiles and carbon adsorbents
Olive | Olive pulp | Vacuum carbonization solid product | Proximates | Ash | 6.7 | % | Conversion of olive wastes to volatiles and carbon adsorbents
Olive | Olive husk |  | Proximates | Ash | 7.16 | % | Waste-to-energy possiblities for industrial olive and grape by-products in Extremadura
Olive | Olive husk |  | Proximates | Ash | 5.8 | % | Waste-to-energy possiblities for industrial olive and grape by-products in Extremadura
Olive | Olive husk |  | Proximates | Ash | 4.6 | % | Waste-to-energy possiblities for industrial olive and grape by-products in Extremadura
Olive | Olive husk |  | Proximates | Ash | 1.72 | % | Waste-to-energy possiblities for industrial olive and grape by-products in Extremadura
Olive | Olive mill wastewater |  | Proximates | Ash | 8.51 | % | Waste-to-energy possiblities for industrial olive and grape by-products in Extremadura
Olive | Char from olive husks | Pyrolysis in packed bed (280-530°C radial profile) | Proximates | Ash | 13 | % | ECN Phyllis 2
Olive | Char from olive husks |  | Proximates | Ash | 7.5 | % | ECN Phyllis 2
Olive | Char from olive pits | Char from olive stones at T = 623 K; S-Co2 = 305 m2/g | Proximates | Ash | 1.15 | % | ECN Phyllis 2
Olive | Char from olive pits | Char from olive stones at 873 K; S-N2 = 85 m2/g, S-CO2 = 548 m2/g | Proximates | Ash | 1.58 | % | ECN Phyllis 2
Olive | Char from olive pits | Char from olive stones at T = 1123 K; S-CO2 = 737 m2/g | Proximates | Ash | 1.62 | % | ECN Phyllis 2
Olive | Olive |  | Proximates | Ash | 1.53 | % | ECN Phyllis 2
Olive | Olive |  | Proximates | Ash | 1.63 | % | ECN Phyllis 2
Olive | Olive |  | Proximates | Ash | 1.88 | % | ECN Phyllis 2
Olive | Olive cake |  | Proximates | Ash | 10.2 | % | ECN Phyllis 2
Olive | Olive husk | Biochemical composition on extractive free basis. Concentration of extractives: 8.1% (obtained with extraction with alcohol/benzene) | Proximates | Ash | 4 | % | ECN Phyllis 2
Olive | Olive husk | Ash type: 815°C | Proximates | Ash | 5 | % | ECN Phyllis 2
Olive | Olive pits | Ash type: ASTM D1102; 600C ASTM D 1102, 600 Degree Celcius | Proximates | Ash | 1.62 | % | ECN Phyllis 2
Olive | Olive pits |  | Proximates | Ash | 3.16 | % | ECN Phyllis 2
Olive | Olive pits |  | Proximates | Ash | 3.2 | % | ECN Phyllis 2
Olive | Olive pits | S-N2 = 0,6 m2/g; S-CO2 = 53 m2/g; see for char 1825, 1826 and 1827 | Proximates | Ash | 0.42 | % | ECN Phyllis 2
Olive | Olive residue | Oily refuse from olive processing | Proximates | Ash | 5 | % | ECN Phyllis 2
Olive | Olive residue | Orujillo, produced and collected in Andalusia, Spain, sample 1 | Proximates | Ash | 13.95 | % | ECN Phyllis 2
Olive | Olive residue | Orujillo, produced and collected in Andalusia, Spain, sample 2 | Proximates | Ash | 7.51 | % | ECN Phyllis 2
Olive | Olive flesh | Ash type: 550 degC. Same data in: Energy & Fuels 19 (2005) 825-832 | Proximates | Ash | 8.47 | % | ECN Phyllis 2
Olive | Olive kernels | Fraction > 1mm. Cl calculated from ash (assuming Cl in biomass/Cl in ash = 3, like ID 1764); ash sintering starts at 750°C, fully fused at 900°C | Proximates | Ash | 2.35 | % | ECN Phyllis 2
Olive | Olive kernels | Fraction > 1mm, leached. Ash does not sinter between 750°C and 900°C | Proximates | Ash | 1.39 | % | ECN Phyllis 2
Olive | Olive residue | Cakes from olive oil production. Ash type: 550degC. Cl and O-content from S.Arvelakis et.al. Proc. 5th Eur. Conf. on Industrial Furnaces and Boilers, Vol.2,p.163-172. See also ID 1968, 1969 and 1970. Slightly different ash composition reported in Biomass and Bioenergy 22 (2002) 55-69. | Proximates | Ash | 4.35 | % | ECN Phyllis 2
Olive | Olive residue | Leached. Ash composition from Arvelakis et al., Biomass and Bioenergy 22 (2002) 55-69. | Proximates | Ash | 2.24 | % | ECN Phyllis 2
Olive | Orujillo | Wood matter from pressed oil stone | Proximates | Ash | 5.82 | % | ECN Phyllis 2
Olive | Olive pits | Pitten. Country: Spain | Proximates | Ash content at 550°C | 3 | % | ECN Phyllis 2
Olive | Olive residue |  | Proximates | Ash content at 550°C | 7.58 | % | ECN Phyllis 2
Olive | Olive residue | Sample lot size: 60kg. Country: Spain | Proximates | Ash content at 550°C | 10.89 | % | ECN Phyllis 2
Olive | Olive residue |  | Proximates | Ash content at 550°C | 7.66 | % | ECN Phyllis 2
Olive | Olive waste | Country: Spain | Proximates | Ash content at 750°C | 10.24 | % | ECN Phyllis 2
Olive | Olive pits | Pitten. Country: Spain | Proximates | Ash content at 815°C | 2.28 | % | ECN Phyllis 2
Olive | Olive tree pruning |  | Proximates | Ash, insoluble | 0.17 | % | Biorefining of olive tree (Olea europea) pruning
Olive | Olive tree pruning | Solid fraction from organosolv pretreatment | Proximates | Ash, insoluble | 0.22 | % | Biorefining of olive tree (Olea europea) pruning
Olive | Olive tree pruning | Solid fraction after bioethanol production | Proximates | Ash, insoluble | 0.7 | % | Biorefining of olive tree (Olea europea) pruning
Olive | Olive cake, dried | Dried, two-stage dried | Proximates | Aspartic acid | 26.7 | g AA-N/kg total N | Chemical composition and nutrients availability for goats and sheep of two-stage olive cake and olive leaves
Olive | Olive leaves |  | Proximates | Aspartic acid | 43.1 | g AA-N/kg total N | Chemical composition and nutrients availability for goats and sheep of two-stage olive cake and olive leaves
Olive | Olive pomace |  | Proximates | Aspartic acid | 9.68 | % D AA | NOSHAN
Olive | Olive mill wastewater | Balikesir-Burhaniye region; process: centrifugal | Proximates | Aspartic acid | 9.45 | kg/m3 | Comparison of physicochemical characteristics and photofermentative hydrogen production potential of wastewaters produced from different olive oil mills in Western-Anatolia, Turkey
Olive | Olive mill wastewater | Balikesir-Edremit region; process: centrifugal | Proximates | Aspartic acid | 5.12 | kg/m3 | Comparison of physicochemical characteristics and photofermentative hydrogen production potential of wastewaters produced from different olive oil mills in Western-Anatolia, Turkey
Olive | Olive mill wastewater | Izmir-Bornova region; process: centrifugal | Proximates | Aspartic acid | 2.08 | kg/m3 | Comparison of physicochemical characteristics and photofermentative hydrogen production potential of wastewaters produced from different olive oil mills in Western-Anatolia, Turkey
Olive | Olive mill wastewater | Izmir-Bornova region; process: traditional | Proximates | Aspartic acid | 7.32 | kg/m3 | Comparison of physicochemical characteristics and photofermentative hydrogen production potential of wastewaters produced from different olive oil mills in Western-Anatolia, Turkey
Olive | Olive pomace |  | Proximates | Aspartic acid/Asparagine | 3.81 | mg/g dry matter | NOSHAN
Olive | Olive pomace |  | Undesirable components | Aspergillus spp | 0 | cfu/25g | NOSHAN
Olive | Olive pomace |  | Inorganics | Barium | 4.04 | ppm d.b. | NOSHAN
Olive | Olive cake |  | Inorganics | Barium | 19 | mg/kg DM | ECN Phyllis 2
Olive | Olive pomace |  | Inorganics | Beryllium | <0.01 | ppm .d.b | NOSHAN
Olive | Olive pulp |  | Waste compounds | Biogas | 293 | LN/kg volatile solids | Online European Feedstock Atlas basis version
Olive | Olive pomace |  | Inorganics | Bismuth | 0.14 | ppm d.b. | NOSHAN
Olive | Olive pits | Pitten. Country: Spain | Inorganics | Boron | 16.3 | mg/kg DM | ECN Phyllis 2
Olive | Olive mill wastewater | Balikesir-Burhaniye region; process: centrifugal | Inorganics | Boron | 5.22 | g/m3 | Comparison of physicochemical characteristics and photofermentative hydrogen production potential of wastewaters produced from different olive oil mills in Western-Anatolia, Turkey
Olive | Olive mill wastewater | Balikesir-Edremit region; process: centrifugal | Inorganics | Boron | 5.03 | g/m3 | Comparison of physicochemical characteristics and photofermentative hydrogen production potential of wastewaters produced from different olive oil mills in Western-Anatolia, Turkey
Olive | Olive mill wastewater | Izmir-Bornova region; process: centrifugal | Inorganics | Boron | 2.49 | g/m3 | Comparison of physicochemical characteristics and photofermentative hydrogen production potential of wastewaters produced from different olive oil mills in Western-Anatolia, Turkey
Olive | Olive mill wastewater | Izmir-Bornova region; process: traditional | Inorganics | Boron | 4.93 | g/m3 | Comparison of physicochemical characteristics and photofermentative hydrogen production potential of wastewaters produced from different olive oil mills in Western-Anatolia, Turkey
Olive | Olive mill wastewater | Balikesir-Burhaniye region; process: centrifugal | Organic acids | Butyric acid | 1.41 | kg/m3 | Comparison of physicochemical characteristics and photofermentative hydrogen production potential of wastewaters produced from different olive oil mills in Western-Anatolia, Turkey
Olive | Olive mill wastewater | Balikesir-Edremit region; process: centrifugal | Organic acids | Butyric acid | 1.09 | kg/m3 | Comparison of physicochemical characteristics and photofermentative hydrogen production potential of wastewaters produced from different olive oil mills in Western-Anatolia, Turkey
Olive | Olive mill wastewater | Izmir-Bornova region; process: centrifugal | Organic acids | Butyric acid | 0.82 | kg/m3 | Comparison of physicochemical characteristics and photofermentative hydrogen production potential of wastewaters produced from different olive oil mills in Western-Anatolia, Turkey
Olive | Olive mill wastewater | Izmir-Bornova region; process: traditional | Organic acids | Butyric acid | 1.95 | kg/m3 | Comparison of physicochemical characteristics and photofermentative hydrogen production potential of wastewaters produced from different olive oil mills in Western-Anatolia, Turkey
Olive | Olive pomace |  | SFA per 100gFA | C14:0 | 0.05 | g | NOSHAN
Olive | Olive pomace |  | SFA per 100gFA | C16:0 | 9.01 | g/kg fatty acids | NOSHAN
Olive | Olive pomace |  | MUFA per 100gFA | C16:1 | 0.42 | g | NOSHAN
Olive | Olive pomace |  | SFA per 100gFA | C17:0 | 0.18 | g | NOSHAN
Olive | Olive pomace |  | SFA per 100gFA | C18:0 | 3.11 | g/kg fatty acids | NOSHAN
Olive | Olive pomace |  | MUFA per 100gFA | C18:1 | 74.78 | g | NOSHAN
Olive | Olive pomace |  | PUFA per 100gFA | C18:2 | 10 | g | NOSHAN
Olive | Olive pomace |  | PUFA per 100gFA | C18:3 alpha linolenic | 0.91 | g/kg fatty acids | NOSHAN
Olive | Olive pomace |  | SFA per 100gFA | C20:0 | 0.47 | g | NOSHAN
Olive | Olive pomace |  | MUFA per 100gFA | C20:1 | 0.35 | g | NOSHAN
Olive | Olive pomace |  | SFA per 100gFA | C22:0 | 0.21 | g | NOSHAN
Olive | Olive pomace |  | MUFA per 100gFA | C22:1 | 0.72 | g | NOSHAN
Olive | Olive pomace |  | SFA per 100gFA | C24:0 | 0.11 | g | NOSHAN
Olive | Olive pits | Pitten. Country: Spain | Inorganics | Cadmium | 0.1 | mg/kg DM | ECN Phyllis 2
Olive | Olive pomace |  | Inorganics | Cadmium | <0.01 | ppm d.b. | NOSHAN
Olive | Olive pomace |  | Inorganics | Caesium | <0.01 | ppm d.b. | NOSHAN
Olive | Olive cake |  | Inorganics | Calcium | 13000 | mg/kg DM | ECN Phyllis 2
Olive | Olive pits | Pitten. Country: Spain | Inorganics | Calcium | 5085.5 | mg/kg DM | ECN Phyllis 2
Olive | Olive residue |  | Inorganics | Calcium | 8551.5 | mg/kg DM | ECN Phyllis 2
Olive | Olive residue | Sample lot size: 60kg. Country: Spain | Inorganics | Calcium | 14460.5 | mg/kg DM | ECN Phyllis 2
Olive | Olive residue |  | Inorganics | Calcium | 7641 | mg/kg DM | ECN Phyllis 2
Olive | Olive oil cake | Crude, with stones | Inorganics | Calcium | 7.3 | g/kg DM | Feedipedia
Olive | Olive oil cake | Crude, without stones | Inorganics | Calcium | 12.5 | g/kg DM | Feedipedia
Olive | Olive oil cake | Exhausted, with stones | Inorganics | Calcium | 6.3 | g/kg DM | Feedipedia
Olive | Olive oil cake | Exhausted, without stones | Inorganics | Calcium | 15.2 | g/kg DM | Feedipedia
Olive | Olive oil pulp | Crude | Inorganics | Calcium | 9 | g/kg DM | Feedipedia
Olive | Olive oil pulp | Exhausted | Inorganics | Calcium | 11.8 | g/kg DM | Feedipedia
Olive | Olive mill wastewater | Balikesir-Burhaniye region; process: centrifugal | Inorganics | Calcium | 0.06 | kg/m3 | Comparison of physicochemical characteristics and photofermentative hydrogen production potential of wastewaters produced from different olive oil mills in Western-Anatolia, Turkey
Olive | Olive mill wastewater | Balikesir-Edremit region; process: centrifugal | Inorganics | Calcium | 0.15 | kg/m3 | Comparison of physicochemical characteristics and photofermentative hydrogen production potential of wastewaters produced from different olive oil mills in Western-Anatolia, Turkey
Olive | Olive mill wastewater | Izmir-Bornova region; process: centrifugal | Inorganics | Calcium | 0.55 | kg/m3 | Comparison of physicochemical characteristics and photofermentative hydrogen production potential of wastewaters produced from different olive oil mills in Western-Anatolia, Turkey
Olive | Olive mill wastewater | Izmir-Bornova region; process: traditional | Inorganics | Calcium | 0.13 | kg/m3 | Comparison of physicochemical characteristics and photofermentative hydrogen production potential of wastewaters produced from different olive oil mills in Western-Anatolia, Turkey
Olive | Olive pomace |  | Inorganics | Calcium | 5948 | ppm d.b. | NOSHAN
Olive | Char from olive husks | Pyrolysis in packed bed (280-530°C radial profile) | Inorganics | Calcium oxide (CaO) | 21.3 | % ash | ECN Phyllis 2
Olive | Olive |  | Inorganics | Calcium oxide (CaO) | 10.9 | % ash | ECN Phyllis 2
Olive | Olive |  | Inorganics | Calcium oxide (CaO) | 14.09 | % ash | ECN Phyllis 2
Olive | Olive | Ash type: grinding, 60 mesh, 14 hours at 575 degC. Ash fusion temperatures according to ASTM D-1857 | Inorganics | Calcium oxide (CaO) | 25.89 | % ash | ECN Phyllis 2
Olive | Olive cake |  | Inorganics | Calcium oxide (CaO) | 17 | % ash | ECN Phyllis 2
Olive | Olive husk | Extractive matter (alcohol/benzen 1/1) 9.4%; cellulose etc. extractive-free | Inorganics | Calcium oxide (CaO) | 14.5 | % ash | ECN Phyllis 2
Olive | Olive pits | Ash type: ASTM D1102; 600C ASTM D 1102, 600 Degree Celcius | Inorganics | Calcium oxide (CaO) | 14.56 | % ash | ECN Phyllis 2
Olive | Olive residue | Orujillo, produced and collected in Andalusia, Spain, sample 1 | Inorganics | Calcium oxide (CaO) | 6.49 | % ash | ECN Phyllis 2
Olive | Olive residue | Orujillo, produced and collected in Andalusia, Spain, sample 2 | Inorganics | Calcium oxide (CaO) | 8.01 | % ash | ECN Phyllis 2
Olive | Olive flesh | Ash type: 550 degC. Same data in: Energy & Fuels 19 (2005) 825-832 | Inorganics | Calcium oxide (CaO) | 18.2 | % ash | ECN Phyllis 2
Olive | Olive kernels | Fraction > 1mm. Cl calculated from ash (assuming Cl in biomass/Cl in ash = 3, like ID 1764); ash sintering starts at 750°C, fully fused at 900°C | Inorganics | Calcium oxide (CaO) | 9.79 | % ash | ECN Phyllis 2
Olive | Olive kernels | Fraction > 1mm, leached. Ash does not sinter between 750°C and 900°C | Inorganics | Calcium oxide (CaO) | 22.89 | % ash | ECN Phyllis 2
Olive | Olive residue | Cakes from olive oil production. Ash type: 550degC. Cl and O-content from S.Arvelakis et.al. Proc. 5th Eur. Conf. on Industrial Furnaces and Boilers, Vol.2,p.163-172. See also ID 1968, 1969 and 1970. Slightly different ash composition reported in Biomass and Bioenergy 22 (2002) 55-69. | Inorganics | Calcium oxide (CaO) | 21.3 | % ash | ECN Phyllis 2
Olive | Olive residue | Leached. Ash composition from Arvelakis et al., Biomass and Bioenergy 22 (2002) 55-69. | Inorganics | Calcium oxide (CaO) | 23.38 | % ash | ECN Phyllis 2
Olive | Orujillo | Wood matter from pressed oil stone | Inorganics | Calcium oxide (CaO) | 11.9 | % ash | ECN Phyllis 2
Olive | Olive stones |  | Inorganics | Carbon | 51.5 | % | Conversion of olive wastes to volatiles and carbon adsorbents
Olive | Olive stones | Carbonization solid product | Inorganics | Carbon | 89.5 | % | Conversion of olive wastes to volatiles and carbon adsorbents
Olive | Olive stones | Vacuum carbonization solid product | Inorganics | Carbon | 90.8 | % | Conversion of olive wastes to volatiles and carbon adsorbents
Olive | Olive pulp |  | Inorganics | Carbon | 56.7 | % | Conversion of olive wastes to volatiles and carbon adsorbents
Olive | Olive pulp | Carbonization solid product | Inorganics | Carbon | 90.5 | % | Conversion of olive wastes to volatiles and carbon adsorbents
Olive | Olive pulp | Vacuum carbonization solid product | Inorganics | Carbon | 91.7 | % | Conversion of olive wastes to volatiles and carbon adsorbents
Olive | Olive husk |  | Inorganics | Carbon | 47.16 | % | Waste-to-energy possiblities for industrial olive and grape by-products in Extremadura
Olive | Olive husk |  | Inorganics | Carbon | 50 | % | Waste-to-energy possiblities for industrial olive and grape by-products in Extremadura
Olive | Olive husk |  | Inorganics | Carbon | 50.7 | % | Waste-to-energy possiblities for industrial olive and grape by-products in Extremadura
Olive | Olive husk |  | Inorganics | Carbon | 52.8 | % | Waste-to-energy possiblities for industrial olive and grape by-products in Extremadura
Olive | Char from olive husks | Pyrolysis in packed bed (280-530°C radial profile) | Inorganics | Carbon | 78.6 | % | ECN Phyllis 2
Olive | Char from olive husks |  | Inorganics | Carbon | 64.7 | % | ECN Phyllis 2
Olive | Char from olive pits | Char from olive stones at T = 623 K; S-Co2 = 305 m2/g | Inorganics | Carbon | 75.71 | % | ECN Phyllis 2
Olive | Char from olive pits | Char from olive stones at 873 K; S-N2 = 85 m2/g, S-CO2 = 548 m2/g | Inorganics | Carbon | 91.85 | % | ECN Phyllis 2
Olive | Char from olive pits | Char from olive stones at T = 1123 K; S-CO2 = 737 m2/g | Inorganics | Carbon | 92.86 | % | ECN Phyllis 2
Olive | Olive |  | Inorganics | Carbon | 53.61 | % | ECN Phyllis 2
Olive | Olive |  | Inorganics | Carbon | 49.26 | % | ECN Phyllis 2
Olive | Olive |  | Inorganics | Carbon | 52.08 | % | ECN Phyllis 2
Olive | Olive cake |  | Inorganics | Carbon | 48.67 | % | ECN Phyllis 2
Olive | Olive husk | Biochemical composition on extractive free basis. Concentration of extractives: 8.1% (obtained with extraction with alcohol/benzene) | Inorganics | Carbon | 48 | % | ECN Phyllis 2
Olive | Olive husk | Extractive matter (alcohol/benzen 1/1) 9.4%; cellulose etc. extractive-free | Inorganics | Carbon | 52.8 | % | ECN Phyllis 2
Olive | Olive husk | Ash type: 815°C | Inorganics | Carbon | 44.69 | % | ECN Phyllis 2
Olive | Olive pits | Ash type: ASTM D1102; 600C ASTM D 1102, 600 Degree Celcius | Inorganics | Carbon | 49.59 | % | ECN Phyllis 2
Olive | Olive pits |  | Inorganics | Carbon | 48.81 | % | ECN Phyllis 2
Olive | Olive pits | S-N2 = 0,6 m2/g; S-CO2 = 53 m2/g; see for char 1825, 1826 and 1827 | Inorganics | Carbon | 46.39 | % | ECN Phyllis 2
Olive | Olive pits | Pitten. Country: Spain | Inorganics | Carbon | 49.59 | % | ECN Phyllis 2
Olive | Olive residue | Oily refuse from olive processing | Inorganics | Carbon | 39 | % | ECN Phyllis 2
Olive | Olive residue | Orujillo, produced and collected in Andalusia, Spain, sample 1 | Inorganics | Carbon | 34.13 | % | ECN Phyllis 2
Olive | Olive residue | Orujillo, produced and collected in Andalusia, Spain, sample 2 | Inorganics | Carbon | 42.58 | % | ECN Phyllis 2
Olive | Olive residue |  | Inorganics | Carbon | 41.64 | % | ECN Phyllis 2
Olive | Olive residue |  | Inorganics | Carbon | 40.79 | % | ECN Phyllis 2
Olive | Olive waste | Country: Spain | Inorganics | Carbon | 40.77 | % | ECN Phyllis 2
Olive | Olive flesh | Ash type: 550 degC. Same data in: Energy & Fuels 19 (2005) 825-832 | Inorganics | Carbon | 42.97 | % | ECN Phyllis 2
Olive | Olive husk | Exhausted | Inorganics | Carbon | 47.63 | % | ECN Phyllis 2
Olive | Olive kernels | Fraction > 1mm. Cl calculated from ash (assuming Cl in biomass/Cl in ash = 3, like ID 1764); ash sintering starts at 750°C, fully fused at 900°C | Inorganics | Carbon | 46.82 | % | ECN Phyllis 2
Olive | Olive kernels | Fraction > 1mm, leached. Ash does not sinter between 750°C and 900°C | Inorganics | Carbon | 49.05 | % | ECN Phyllis 2
Olive | Olive residue | Cakes from olive oil production. Ash type: 550degC. Cl and O-content from S.Arvelakis et.al. Proc. 5th Eur. Conf. on Industrial Furnaces and Boilers, Vol.2,p.163-172. See also ID 1968, 1969 and 1970. Slightly different ash composition reported in Biomass and Bioenergy 22 (2002) 55-69. | Inorganics | Carbon | 47.91 | % | ECN Phyllis 2
Olive | Olive residue | Leached. Ash composition from Arvelakis et al., Biomass and Bioenergy 22 (2002) 55-69. | Inorganics | Carbon | 49.82 | % | ECN Phyllis 2
Olive | Orujillo | Wood matter from pressed oil stone | Inorganics | Carbon | 46.2 | % | ECN Phyllis 2
Olive | Olive pomace |  | Inorganics | Carbon | 54.51 | % d.b. | NOSHAN
Olive | Olive pomace |  | Inorganics | Carbon, fixed | 7.93 | % d.b. | NOSHAN
Olive | Olive husk |  | Inorganics | Carbon, fixed | 15.87 | % | Waste-to-energy possiblities for industrial olive and grape by-products in Extremadura
Olive | Olive husk |  | Inorganics | Carbon, fixed | 19.7 | % | Waste-to-energy possiblities for industrial olive and grape by-products in Extremadura
Olive | Olive husk |  | Inorganics | Carbon, fixed | 19.4 | % | Waste-to-energy possiblities for industrial olive and grape by-products in Extremadura
Olive | Olive husk |  | Inorganics | Carbon, fixed | 16.28 | % | Waste-to-energy possiblities for industrial olive and grape by-products in Extremadura
Olive | Olive mill wastewater |  | Inorganics | Carbon, fixed | 2.02 | % | Waste-to-energy possiblities for industrial olive and grape by-products in Extremadura
Olive | Char from olive pits | Char from olive stones at T = 623 K; S-Co2 = 305 m2/g | Inorganics | Carbon, fixed | 54.53 | % | ECN Phyllis 2
Olive | Char from olive pits | Char from olive stones at 873 K; S-N2 = 85 m2/g, S-CO2 = 548 m2/g | Inorganics | Carbon, fixed | 75.62 | % | ECN Phyllis 2
Olive | Char from olive pits | Char from olive stones at T = 1123 K; S-CO2 = 737 m2/g | Inorganics | Carbon, fixed | 76.24 | % | ECN Phyllis 2
Olive | Olive cake |  | Inorganics | Carbon, fixed | 17.13 | % | ECN Phyllis 2
Olive | Olive husk | Extractive matter (alcohol/benzen 1/1) 9.4%; cellulose etc. extractive-free | Inorganics | Carbon, fixed | 32.8 | % | ECN Phyllis 2
Olive | Olive husk | Ash type: 815°C | Inorganics | Carbon, fixed | 24.42 | % | ECN Phyllis 2
Olive | Olive pits | Ash type: ASTM D1102; 600C ASTM D 1102, 600 Degree Celcius | Inorganics | Carbon, fixed | 15.29 | % | ECN Phyllis 2
Olive | Olive pits |  | Inorganics | Carbon, fixed | 18.2 | % | ECN Phyllis 2
Olive | Olive pits |  | Inorganics | Carbon, fixed | 21.2 | % | ECN Phyllis 2
Olive | Olive pits | S-N2 = 0,6 m2/g; S-CO2 = 53 m2/g; see for char 1825, 1826 and 1827 | Inorganics | Carbon, fixed | 24.74 | % | ECN Phyllis 2
Olive | Olive residue | Oily refuse from olive processing | Inorganics | Carbon, fixed | 19.98 | % | ECN Phyllis 2
Olive | Olive residue | Orujillo, produced and collected in Andalusia, Spain, sample 1 | Inorganics | Carbon, fixed | 16.53 | % | ECN Phyllis 2
Olive | Olive residue | Orujillo, produced and collected in Andalusia, Spain, sample 2 | Inorganics | Carbon, fixed | 15.1 | % | ECN Phyllis 2
Olive | Olive residue |  | Inorganics | Carbon, fixed | 15.12 | % | ECN Phyllis 2
Olive | Olive waste | Country: Spain | Inorganics | Carbon, fixed | 17 | % | ECN Phyllis 2
Olive | Olive husk | Exhausted | Inorganics | Carbon, fixed | 2.76 | % | ECN Phyllis 2
Olive | Olive kernels | Fraction > 1mm. Cl calculated from ash (assuming Cl in biomass/Cl in ash = 3, like ID 1764); ash sintering starts at 750°C, fully fused at 900°C | Inorganics | Carbon, fixed | 17.81 | % | ECN Phyllis 2
Olive | Olive kernels | Fraction > 1mm, leached. Ash does not sinter between 750°C and 900°C | Inorganics | Carbon, fixed | 15.99 | % | ECN Phyllis 2
Olive | Olive residue | Cakes from olive oil production. Ash type: 550degC. Cl and O-content from S.Arvelakis et.al. Proc. 5th Eur. Conf. on Industrial Furnaces and Boilers, Vol.2,p.163-172. See also ID 1968, 1969 and 1970. Slightly different ash composition reported in Biomass and Bioenergy 22 (2002) 55-69. | Inorganics | Carbon, fixed | 22.11 | % | ECN Phyllis 2
Olive | Olive residue | Leached. Ash composition from Arvelakis et al., Biomass and Bioenergy 22 (2002) 55-69. | Inorganics | Carbon, fixed | 17.76 | % | ECN Phyllis 2
Olive | Orujillo | Wood matter from pressed oil stone | Inorganics | Carbon, fixed | 19.68 | % | ECN Phyllis 2
Olive | Olive mill wastewater | Balikesir-Burhaniye region; process: centrifugal | Inorganics | Carbon/Nitrogen | 59.5 | M/M | Comparison of physicochemical characteristics and photofermentative hydrogen production potential of wastewaters produced from different olive oil mills in Western-Anatolia, Turkey
Olive | Olive mill wastewater | Balikesir-Edremit region; process: centrifugal | Inorganics | Carbon/Nitrogen | 48.4 | M/M | Comparison of physicochemical characteristics and photofermentative hydrogen production potential of wastewaters produced from different olive oil mills in Western-Anatolia, Turkey
Olive | Olive mill wastewater | Izmir-Bornova region; process: centrifugal | Inorganics | Carbon/Nitrogen | 42.3 | M/M | Comparison of physicochemical characteristics and photofermentative hydrogen production potential of wastewaters produced from different olive oil mills in Western-Anatolia, Turkey
Olive | Olive mill wastewater | Izmir-Bornova region; process: traditional | Inorganics | Carbon/Nitrogen | 73.8 | M/M | Comparison of physicochemical characteristics and photofermentative hydrogen production potential of wastewaters produced from different olive oil mills in Western-Anatolia, Turkey
Olive | Olive stones | Crude | Proximates | Cellulose | 40.4 | % DM | Adsorption of iron on crude olive stones
Olive | Olive tree pruning | Biomass | Proximates | Cellulose | 22.3 | % DM | Alkaline twin-screw extrusion fractionation of olive-tree pruning biomass
Olive | Olive cake |  | Proximates | Cellulose | 28.41 | % DM | ECN Phyllis 2
Olive | Olive husk | Biochemical composition on extractive free basis. Concentration of extractives: 8.1% (obtained with extraction with alcohol/benzene) | Proximates | Cellulose | 24 | % DM | ECN Phyllis 2
Olive | Olive husk |  | Proximates | Cellulose | 22 | % DM | ECN Phyllis 2
Olive | Olive husk | Extractives 8.1%; compositions and heating values of char and pyrolysis oil in ID = 2264 and 2265 | Proximates | Cellulose | 22.2 | % DM | ECN Phyllis 2
Olive | Olive husk | Extractive matter (alcohol/benzen 1/1) 9.4%; cellulose etc. extractive-free | Proximates | Cellulose | 24 | % DM | ECN Phyllis 2
Olive | Olive pits | Ethanol/benzene extractives 1.5%, alpha-cellulose 28%, pentosan 18.5% | Proximates | Cellulose | 28.1 | % DM | ECN Phyllis 2
Olive | Olive tree pruning |  | Proximates | Cellulose | 36.6 | % | Biorefining of olive tree (Olea europea) pruning
Olive | Olive tree pruning | Solid fraction from organosolv pretreatment | Proximates | Cellulose | 54.4 | % | Biorefining of olive tree (Olea europea) pruning
Olive | Olive tree pruning | Solid fraction after bioethanol production | Proximates | Cellulose | 22.7 | % | Biorefining of olive tree (Olea europea) pruning
Olive | Olive mill effluent |  | Waste compounds | Chemical oxygen demand, soluble | 44.2 | kg m3 | Bioenergy recovery from olive mill effluent in a hybrid reactor
Olive | Olive mill effluent |  | Waste compounds | Chemical oxygen demand, total | 48.6 | kg m3 | Bioenergy recovery from olive mill effluent in a hybrid reactor
Olive | Olive |  | Inorganics | Chlorine | 700 | mg/kg | ECN Phyllis 2
Olive | Olive |  | Inorganics | Chlorine | 600 | mg/kg | ECN Phyllis 2
Olive | Olive |  | Inorganics | Chlorine | 500 | mg/kg | ECN Phyllis 2
Olive | Olive cake |  | Inorganics | Chlorine | 1872 | mg/kg | ECN Phyllis 2
Olive | Olive husk | Ash type: 815°C | Inorganics | Chlorine | 1357.8 | mg/kg | ECN Phyllis 2
Olive | Olive pits | Ash type: ASTM D1102; 600C ASTM D 1102, 600 Degree Celcius | Inorganics | Chlorine | 375.7 | mg/kg | ECN Phyllis 2
Olive | Olive pits | Pitten. Country: Spain | Inorganics | Chlorine | 893 | mg/kg | ECN Phyllis 2
Olive | Olive residue | Orujillo, produced and collected in Andalusia, Spain, sample 1 | Inorganics | Chlorine | 2597.5 | mg/kg | ECN Phyllis 2
Olive | Olive residue | Orujillo, produced and collected in Andalusia, Spain, sample 2 | Inorganics | Chlorine | 2989.4 | mg/kg | ECN Phyllis 2
Olive | Olive residue |  | Inorganics | Chlorine | 2562.4 | mg/kg | ECN Phyllis 2
Olive | Olive residue | Sample lot size: 60kg. Country: Spain | Inorganics | Chlorine | 1995 | mg/kg | ECN Phyllis 2
Olive | Olive residue |  | Inorganics | Chlorine | 2670.7 | mg/kg | ECN Phyllis 2
Olive | Olive flesh | Ash type: 550 degC. Same data in: Energy & Fuels 19 (2005) 825-832 | Inorganics | Chlorine | 1284 | mg/kg | ECN Phyllis 2
Olive | Olive kernels | Fraction > 1mm. Cl calculated from ash (assuming Cl in biomass/Cl in ash = 3, like ID 1764); ash sintering starts at 750°C, fully fused at 900°C | Inorganics | Chlorine | 1003.6 | mg/kg | ECN Phyllis 2
Olive | Olive kernels | Fraction > 1mm, leached. Ash does not sinter between 750°C and 900°C | Inorganics | Chlorine | 0 | mg/kg | ECN Phyllis 2
Olive | Olive residue | Cakes from olive oil production. Ash type: 550degC. Cl and O-content from S.Arvelakis et.al. Proc. 5th Eur. Conf. on Industrial Furnaces and Boilers, Vol.2,p.163-172. See also ID 1968, 1969 and 1970. Slightly different ash composition reported in Biomass and Bioenergy 22 (2002) 55-69. | Inorganics | Chlorine | 1701 | mg/kg | ECN Phyllis 2
Olive | Olive residue | Leached. Ash composition from Arvelakis et al., Biomass and Bioenergy 22 (2002) 55-69. | Inorganics | Chlorine | 368.7 | mg/kg | ECN Phyllis 2
Olive | Orujillo | Wood matter from pressed oil stone | Inorganics | Chlorine | 1848 | mg/kg | ECN Phyllis 2
Olive | Olive mill wastewater | Balikesir-Burhaniye region; process: centrifugal | Inorganics | Chromium | 2.5 | g/m3 | Comparison of physicochemical characteristics and photofermentative hydrogen production potential of wastewaters produced from different olive oil mills in Western-Anatolia, Turkey
Olive | Olive mill wastewater | Balikesir-Edremit region; process: centrifugal | Inorganics | Chromium | 1.2 | g/m3 | Comparison of physicochemical characteristics and photofermentative hydrogen production potential of wastewaters produced from different olive oil mills in Western-Anatolia, Turkey
Olive | Olive mill wastewater | Izmir-Bornova region; process: centrifugal | Inorganics | Chromium | 0 | g/m3 | Comparison of physicochemical characteristics and photofermentative hydrogen production potential of wastewaters produced from different olive oil mills in Western-Anatolia, Turkey
Olive | Olive mill wastewater | Izmir-Bornova region; process: traditional | Inorganics | Chromium | 0 | g/m3 | Comparison of physicochemical characteristics and photofermentative hydrogen production potential of wastewaters produced from different olive oil mills in Western-Anatolia, Turkey
Olive | Olive pits | Pitten. Country: Spain | Inorganics | Chromium | 6 | mg/kg DM | ECN Phyllis 2
Olive | Olive pomace |  | Inorganics | Chromium | 2.78 | ppm d.b. | NOSHAN
Olive | Olive flesh | Ash type: 550 degC. Same data in: Energy & Fuels 19 (2005) 825-832 | Inorganics | Cloride | 1.5 | % ash | ECN Phyllis 2
Olive | Olive kernels | Fraction > 1mm. Cl calculated from ash (assuming Cl in biomass/Cl in ash = 3, like ID 1764); ash sintering starts at 750°C, fully fused at 900°C | Inorganics | Cloride | 1.42 | % ash | ECN Phyllis 2
Olive | Olive kernels | Fraction > 1mm, leached. Ash does not sinter between 750°C and 900°C | Inorganics | Cloride | 0 | % ash | ECN Phyllis 2
Olive | Olive residue | Cakes from olive oil production. Ash type: 550degC. Cl and O-content from S.Arvelakis et.al. Proc. 5th Eur. Conf. on Industrial Furnaces and Boilers, Vol.2,p.163-172. See also ID 1968, 1969 and 1970. Slightly different ash composition reported in Biomass and Bioenergy 22 (2002) 55-69. | Inorganics | Cloride | 1.43 | % ash | ECN Phyllis 2
Olive | Olive residue | Leached. Ash composition from Arvelakis et al., Biomass and Bioenergy 22 (2002) 55-69. | Inorganics | Cloride | 0.03 | % ash | ECN Phyllis 2
Olive | Olive pomace |  | Undesirable components | Clostridium perfringens | 0 | cfu/25g | NOSHAN
Olive | Olive mill wastewater | Balikesir-Burhaniye region; process: centrifugal | Inorganics | Cobalt | 0.4 | g/m3 | Comparison of physicochemical characteristics and photofermentative hydrogen production potential of wastewaters produced from different olive oil mills in Western-Anatolia, Turkey
Olive | Olive mill wastewater | Balikesir-Edremit region; process: centrifugal | Inorganics | Cobalt | 0 | g/m3 | Comparison of physicochemical characteristics and photofermentative hydrogen production potential of wastewaters produced from different olive oil mills in Western-Anatolia, Turkey
Olive | Olive mill wastewater | Izmir-Bornova region; process: centrifugal | Inorganics | Cobalt | 0 | g/m3 | Comparison of physicochemical characteristics and photofermentative hydrogen production potential of wastewaters produced from different olive oil mills in Western-Anatolia, Turkey
Olive | Olive mill wastewater | Izmir-Bornova region; process: traditional | Inorganics | Cobalt | 0 | g/m3 | Comparison of physicochemical characteristics and photofermentative hydrogen production potential of wastewaters produced from different olive oil mills in Western-Anatolia, Turkey
Olive | Olive pomace |  | Inorganics | Cobalt | 0.1 | ppm d.b. | NOSHAN
Olive | Olive pits | Pitten. Country: Spain | Inorganics | Cobalt | 1.2 | mg/kg DM | ECN Phyllis 2
Olive | Olive mill effluent |  | Waste compounds | Colour | 19.5 | absorbance at 390 nm | Bioenergy recovery from olive mill effluent in a hybrid reactor
Olive | Olive oil cake | Exhausted, with stones | Inorganics | Copper | 81 | mg/kg DM | Feedipedia
Olive | Olive oil cake | Exhausted, without stones | Inorganics | Copper | 58 | mg/kg DM | Feedipedia
Olive | Olive oil pulp | Exhausted | Inorganics | Copper | 26 | mg/kg DM | Feedipedia
Olive | Olive pits | Pitten. Country: Spain | Inorganics | Copper | 8.5 | mg/kg DM | ECN Phyllis 2
Olive | Olive mill wastewater | Balikesir-Burhaniye region; process: centrifugal | Inorganics | Copper | 0.2 | g/m3 | Comparison of physicochemical characteristics and photofermentative hydrogen production potential of wastewaters produced from different olive oil mills in Western-Anatolia, Turkey
Olive | Olive mill wastewater | Balikesir-Edremit region; process: centrifugal | Inorganics | Copper | 0.31 | g/m3 | Comparison of physicochemical characteristics and photofermentative hydrogen production potential of wastewaters produced from different olive oil mills in Western-Anatolia, Turkey
Olive | Olive mill wastewater | Izmir-Bornova region; process: centrifugal | Inorganics | Copper | 0 | g/m3 | Comparison of physicochemical characteristics and photofermentative hydrogen production potential of wastewaters produced from different olive oil mills in Western-Anatolia, Turkey
Olive | Olive mill wastewater | Izmir-Bornova region; process: traditional | Inorganics | Copper | 0.34 | g/m3 | Comparison of physicochemical characteristics and photofermentative hydrogen production potential of wastewaters produced from different olive oil mills in Western-Anatolia, Turkey
Olive | Olive pomace |  | Inorganics | Copper | 15.07 | ppm d.b. | NOSHAN
Olive | Olive pomace |  | Proximates | Covalent-bound pectin fraction (Na2C03 fraction) | 10.91 | NMR | NOSHAN
Olive | Olive pomace |  | Proximates | Covalent-bound pectin fraction (Na2C03 fraction) | 292.71 | UV | NOSHAN
Olive | Olive pomace |  | Proximates | Covalent-bound pectin fraction (Na2C03 fraction) | 360 | NMR | NOSHAN
Olive | Olive pomace |  | Proximates | Covalent-bound pectin fraction (Na2C03 fraction) | 5.08 | NMR | NOSHAN
Olive | Olive pomace |  | Proximates | Covalent-bound pectin fraction (Na2C03 fraction) | 4.3 | NMR | NOSHAN
Olive | Olive mill wastewater | Balikesir-Burhaniye region; process: centrifugal | Simple phenols | Cresol, m | 1.88 | kg/m3 | Comparison of physicochemical characteristics and photofermentative hydrogen production potential of wastewaters produced from different olive oil mills in Western-Anatolia, Turkey
Olive | Olive mill wastewater | Balikesir-Edremit region; process: centrifugal | Simple phenols | Cresol, m | 1.92 | kg/m3 | Comparison of physicochemical characteristics and photofermentative hydrogen production potential of wastewaters produced from different olive oil mills in Western-Anatolia, Turkey
Olive | Olive mill wastewater | Izmir-Bornova region; process: centrifugal | Simple phenols | Cresol, m | 1.02 | kg/m3 | Comparison of physicochemical characteristics and photofermentative hydrogen production potential of wastewaters produced from different olive oil mills in Western-Anatolia, Turkey
Olive | Olive mill wastewater | Izmir-Bornova region; process: traditional | Simple phenols | Cresol, m | 2.56 | kg/m3 | Comparison of physicochemical characteristics and photofermentative hydrogen production potential of wastewaters produced from different olive oil mills in Western-Anatolia, Turkey
Olive | Olive mill wastewater | Balikesir-Burhaniye region; process: centrifugal | Simple phenols | Cresol, o | 1.45 | kg/m3 | Comparison of physicochemical characteristics and photofermentative hydrogen production potential of wastewaters produced from different olive oil mills in Western-Anatolia, Turkey
Olive | Olive mill wastewater | Balikesir-Edremit region; process: centrifugal | Simple phenols | Cresol, o | 0.98 | kg/m3 | Comparison of physicochemical characteristics and photofermentative hydrogen production potential of wastewaters produced from different olive oil mills in Western-Anatolia, Turkey
Olive | Olive mill wastewater | Izmir-Bornova region; process: centrifugal | Simple phenols | Cresol, o | 0.23 | kg/m3 | Comparison of physicochemical characteristics and photofermentative hydrogen production potential of wastewaters produced from different olive oil mills in Western-Anatolia, Turkey
Olive | Olive mill wastewater | Izmir-Bornova region; process: traditional | Simple phenols | Cresol, o | 0.97 | kg/m3 | Comparison of physicochemical characteristics and photofermentative hydrogen production potential of wastewaters produced from different olive oil mills in Western-Anatolia, Turkey
Olive | Olive mill wastewater | Balikesir-Burhaniye region; process: centrifugal | Simple phenols | Cresol, p | 1.51 | kg/m3 | Comparison of physicochemical characteristics and photofermentative hydrogen production potential of wastewaters produced from different olive oil mills in Western-Anatolia, Turkey
Olive | Olive mill wastewater | Balikesir-Edremit region; process: centrifugal | Simple phenols | Cresol, p | 0.88 | kg/m3 | Comparison of physicochemical characteristics and photofermentative hydrogen production potential of wastewaters produced from different olive oil mills in Western-Anatolia, Turkey
Olive | Olive mill wastewater | Izmir-Bornova region; process: centrifugal | Simple phenols | Cresol, p | 0.56 | kg/m3 | Comparison of physicochemical characteristics and photofermentative hydrogen production potential of wastewaters produced from different olive oil mills in Western-Anatolia, Turkey
Olive | Olive mill wastewater | Izmir-Bornova region; process: traditional | Simple phenols | Cresol, p | 1.38 | kg/m3 | Comparison of physicochemical characteristics and photofermentative hydrogen production potential of wastewaters produced from different olive oil mills in Western-Anatolia, Turkey
Olive | Olive pomace |  | Proximates | Cysteine | 1.18 | mg/g dry matter | NOSHAN
Olive | Olive cake, dried | Dried, two-stage dried | Proximates | Cysteine | 10.4 | g AA-N/kg total N | Chemical composition and nutrients availability for goats and sheep of two-stage olive cake and olive leaves
Olive | Olive leaves |  | Proximates | Cysteine | 13.6 | g AA-N/kg total N | Chemical composition and nutrients availability for goats and sheep of two-stage olive cake and olive leaves
Olive | Olive cake, dried | Dried, two-stage dried | Waste compounds | Degradability, effective | 411 | g/kg DM | Chemical composition and nutrients availability for goats and sheep of two-stage olive cake and olive leaves
Olive | Olive leaves |  | Waste compounds | Degradability, effective | 536 | g/kg DM | Chemical composition and nutrients availability for goats and sheep of two-stage olive cake and olive leaves
Olive | Olive cake, dried | Dried, two-stage dried | Waste compounds | Degradability, effective | 435 | g/kg CP | Chemical composition and nutrients availability for goats and sheep of two-stage olive cake and olive leaves
Olive | Olive leaves |  | Waste compounds | Degradability, effective | 459 | g/kg CP | Chemical composition and nutrients availability for goats and sheep of two-stage olive cake and olive leaves
Olive | Olive cake, dried | Dried, two-stage dried | Waste compounds | Degradation rate of fraction | 0.07 | h-1 DM | Chemical composition and nutrients availability for goats and sheep of two-stage olive cake and olive leaves
Olive | Olive leaves |  | Waste compounds | Degradation rate of fraction | 0.038 | h-1 DM | Chemical composition and nutrients availability for goats and sheep of two-stage olive cake and olive leaves
Olive | Olive cake, dried | Dried, two-stage dried | Waste compounds | Degradation rate of fraction | 0.075 | h-1 CP | Chemical composition and nutrients availability for goats and sheep of two-stage olive cake and olive leaves
Olive | Olive leaves |  | Waste compounds | Degradation rate of fraction | 0.045 | h-1 CP | Chemical composition and nutrients availability for goats and sheep of two-stage olive cake and olive leaves
Olive | Olive pomace |  | Proximates | Degree of acetylation (mol% of uronic acids) | 6.25 | NMR | NOSHAN
Olive | Olive pomace |  | Proximates | Degree of methylation | 8.02 | mol% of uronic acid | NOSHAN
Olive | Olive tree pruning | Liquid fraction derived from organosolv pretreatment | Waste compounds | Density | 0.8703 | g/ml | Biorefining of olive tree (Olea europea) pruning
Olive | Olive oil cake | Crude, with stones | Proximates | Dry Matter | 87.7 | % wet weight | Feedipedia
Olive | Olive oil cake | Crude, without stones | Proximates | Dry Matter | 87.5 | % wet weight | Feedipedia
Olive | Olive oil cake | Exhausted, with stones | Proximates | Dry Matter | 88.4 | % wet weight | Feedipedia
Olive | Olive oil cake | Exhausted, without stones | Proximates | Dry Matter | 82.8 | % wet weight | Feedipedia
Olive | Olive oil pulp | Crude | Proximates | Dry Matter | 77.8 | % wet weight | Feedipedia
Olive | Olive oil pulp | Exhausted | Proximates | Dry Matter | 88.7 | % wet weight | Feedipedia
Olive | Olive pits | Exhausted | Proximates | Dry Matter | 89 | % wet weight | Feedipedia
Olive | Olive kernels | Exhausted | Proximates | Dry Matter | 93 | % wet weight | Feedipedia
Olive | Olive skins |  | Proximates | Dry Matter | 89.2 | % wet weight | Feedipedia
Olive | Olive oil vegetation water |  | Proximates | Dry Matter | 50.8 | % wet weight | Feedipedia
Olive | Olive cake, dried | Dried, two-stage dried | Proximates | Dry Matter | 871 | g/kg FM | Chemical composition and nutrients availability for goats and sheep of two-stage olive cake and olive leaves
Olive | Olive leaves |  | Proximates | Dry Matter | 586 | g/kg FM | Chemical composition and nutrients availability for goats and sheep of two-stage olive cake and olive leaves
Olive | Olive pulp |  | Proximates | Dry Matter | 945 | g/kg FM | Online European Feedstock Atlas basis version
Olive | Olive oil cake | Crude, with stones | Proximates | Energy digestibility, growing pig | 30.3 | % | Feedipedia
Olive | Olive oil cake | Crude, without stones | Proximates | Energy digestibility, growing pig | 44.6 | % | Feedipedia
Olive | Olive oil cake | Exhausted, with stones | Proximates | Energy digestibility, growing pig | 31 | % | Feedipedia
Olive | Olive oil cake | Exhausted, without stones | Proximates | Energy digestibility, growing pig | 48.4 | % | Feedipedia
Olive | Olive oil pulp | Crude | Proximates | Energy digestibility, growing pig | 57 | % | Feedipedia
Olive | Olive oil pulp | Exhausted | Proximates | Energy digestibility, growing pig | 55.1 | % | Feedipedia
Olive | Olive pits | Exhausted | Proximates | Energy digestibility, growing pig | 0 | % | Feedipedia
Olive | Olive kernels | Exhausted | Proximates | Energy digestibility, growing pig | 65.8 | % | Feedipedia
Olive | Olive skins |  | Proximates | Energy digestibility, growing pig | 45.7 | % | Feedipedia
Olive | Olive oil vegetation water |  | Proximates | Energy digestibility, growing pig | 89.9 | % | Feedipedia
Olive | Olive oil cake | Crude, with stones | Proximates | Energy digestibility, rabbit | 34.2 | % | Feedipedia
Olive | Olive oil cake | Crude, with stones | Proximates | Energy digestibility, ruminants | 24.4 | % | Feedipedia
Olive | Olive oil cake | Crude, without stones | Proximates | Energy digestibility, ruminants | 37.2 | % | Feedipedia
Olive | Olive oil cake | Exhausted, with stones | Proximates | Energy digestibility, ruminants | 23.8 | % | Feedipedia
Olive | Olive oil cake | Exhausted, without stones | Proximates | Energy digestibility, ruminants | 40.6 | % | Feedipedia
Olive | Olive oil pulp | Crude | Proximates | Energy digestibility, ruminants | 53.6 | % | Feedipedia
Olive | Olive oil pulp | Exhausted | Proximates | Energy digestibility, ruminants | 46.7 | % | Feedipedia
Olive | Olive oil cake | Crude, with stones | Proximates | Energy, digestible, growing pig | 6.3 | MJ/kg DM | Feedipedia
Olive | Olive oil cake | Crude, without stones | Proximates | Energy, digestible, growing pig | 44.6 | MJ/kg DM | Feedipedia
Olive | Olive oil cake | Exhausted, with stones | Proximates | Energy, digestible, growing pig | 5.8 | MJ/kg DM | Feedipedia
Olive | Olive oil cake | Exhausted, without stones | Proximates | Energy, digestible, growing pig | 9.1 | MJ/kg DM | Feedipedia
Olive | Olive oil pulp | Crude | Proximates | Energy, digestible, growing pig | 14.5 | MJ/kg DM | Feedipedia
Olive | Olive oil pulp | Exhausted | Proximates | Energy, digestible, growing pig | 10.1 | MJ/kg DM | Feedipedia
Olive | Olive pits | Exhausted | Proximates | Energy, digestible, growing pig | 0 | MJ/kg DM | Feedipedia
Olive | Olive kernels | Exhausted | Proximates | Energy, digestible, growing pig | 13.6 | MJ/kg DM | Feedipedia
Olive | Olive skins |  | Proximates | Energy, digestible, growing pig | 9.6 | MJ/kg DM | Feedipedia
Olive | Olive oil vegetation water |  | Proximates | Energy, digestible, growing pig | 13.7 | MJ/kg DM | Feedipedia
Olive | Olive oil cake | Crude, without stones | Proximates | Energy, digestible, growing pig | 9.2 | MJ/kg DM | Feedipedia
Olive | Olive oil cake | Crude, with stones | Proximates | Energy, digestible, rabbit | 7.1 | MJ/kg DM | Feedipedia
Olive | Olive oil cake | Crude, with stones | Proximates | Energy, digestible, ruminants | 5.1 | MJ/kg DM | Feedipedia
Olive | Olive oil cake | Crude, without stones | Proximates | Energy, digestible, ruminants | 7.7 | MJ/kg DM | Feedipedia
Olive | Olive oil cake | Exhausted, with stones | Proximates | Energy, digestible, ruminants | 4.4 | MJ/kg DM | Feedipedia
Olive | Olive oil cake | Exhausted, without stones | Proximates | Energy, digestible, ruminants | 7.6 | MJ/kg DM | Feedipedia
Olive | Olive oil pulp | Crude | Proximates | Energy, digestible, ruminants | 13.6 | MJ/kg DM | Feedipedia
Olive | Olive oil pulp | Exhausted | Proximates | Energy, digestible, ruminants | 8.6 | MJ/kg DM | Feedipedia
Olive | Olive cake, dried | Dried, two-stage dried | Proximates | Energy, gross | 18.7 | MJ/kg DM | Chemical composition and nutrients availability for goats and sheep of two-stage olive cake and olive leaves
Olive | Olive leaves |  | Proximates | Energy, gross | 16.8 | MJ/kg DM | Chemical composition and nutrients availability for goats and sheep of two-stage olive cake and olive leaves
Olive | Olive oil cake | Crude, with stones | Proximates | Energy, gross | 20.8 | MJ/kg DM | Feedipedia
Olive | Olive oil cake | Crude, without stones | Proximates | Energy, gross | 20.6 | MJ/kg DM | Feedipedia
Olive | Olive oil cake | Exhausted, with stones | Proximates | Energy, gross | 18.6 | MJ/kg DM | Feedipedia
Olive | Olive oil cake | Exhausted, without stones | Proximates | Energy, gross | 18.8 | MJ/kg DM | Feedipedia
Olive | Olive oil pulp | Crude | Proximates | Energy, gross | 25.4 | MJ/kg DM | Feedipedia
Olive | Olive oil pulp | Exhausted | Proximates | Energy, gross | 18.4 | MJ/kg DM | Feedipedia
Olive | Olive pits | Exhausted | Proximates | Energy, gross | 20.2 | MJ/kg DM | Feedipedia
Olive | Olive kernels | Exhausted | Proximates | Energy, gross | 20.6 | MJ/kg DM | Feedipedia
Olive | Olive skins |  | Proximates | Energy, gross | 21 | MJ/kg DM | Feedipedia
Olive | Olive oil vegetation water |  | Proximates | Energy, gross | 15.3 | MJ/kg DM | Feedipedia
Olive | Olive oil cake | Crude, with stones | Proximates | Energy, metabolisable, N corrected, rabbit | 7 | MJ/kg DM | Feedipedia
Olive | Olive oil cake | Crude, with stones | Proximates | Energy, metabolisable, ruminants | 4.1 | MJ/kg DM | Feedipedia
Olive | Olive oil cake | Crude, without stones | Proximates | Energy, metabolisable, ruminants | 6.2 | MJ/kg DM | Feedipedia
Olive | Olive oil cake | Exhausted, with stones | Proximates | Energy, metabolisable, ruminants | 3.5 | MJ/kg DM | Feedipedia
Olive | Olive oil cake | Exhausted, without stones | Proximates | Energy, metabolisable, ruminants | 6.2 | MJ/kg DM | Feedipedia
Olive | Olive oil pulp | Crude | Proximates | Energy, metabolisable, ruminants | 11.1 | MJ/kg DM | Feedipedia
Olive | Olive oil pulp | Exhausted | Proximates | Energy, metabolisable, ruminants | 7 | MJ/kg DM | Feedipedia
Olive | Olive skins |  | Proximates | Energy, metabolisable, ruminants (FAO, 1982) | 8.2 | MJ/kg DM | Feedipedia
Olive | Olive mill wastewater | Balikesir-Burhaniye region; process: centrifugal | Waste compounds | Ethanol | 1.87 | kg/m3 | Comparison of physicochemical characteristics and photofermentative hydrogen production potential of wastewaters produced from different olive oil mills in Western-Anatolia, Turkey
Olive | Olive mill wastewater | Balikesir-Edremit region; process: centrifugal | Waste compounds | Ethanol | 1.23 | kg/m3 | Comparison of physicochemical characteristics and photofermentative hydrogen production potential of wastewaters produced from different olive oil mills in Western-Anatolia, Turkey
Olive | Olive mill wastewater | Izmir-Bornova region; process: centrifugal | Waste compounds | Ethanol | 0.92 | kg/m3 | Comparison of physicochemical characteristics and photofermentative hydrogen production potential of wastewaters produced from different olive oil mills in Western-Anatolia, Turkey
Olive | Olive mill wastewater | Izmir-Bornova region; process: traditional | Waste compounds | Ethanol | 2.32 | kg/m3 | Comparison of physicochemical characteristics and photofermentative hydrogen production potential of wastewaters produced from different olive oil mills in Western-Anatolia, Turkey
Olive | Olive tree pruning | Biomass | Proximates | Extractives | 24.5 | % DM | Alkaline twin-screw extrusion fractionation of olive-tree pruning biomass
Olive | Olive tree pruning |  | Proximates | Extractives | 18 | % | Biorefining of olive tree (Olea europea) pruning
Olive | Olive husk | Extractive matter (alcohol/benzen 1/1) 9.4%; cellulose etc. extractive-free | Waste compounds | Extractives, EtOH/toluene | 9.4 | % DM | ECN Phyllis 2
Olive | Olive pits | Ethanol/benzene extractives 1.5%, alpha-cellulose 28%, pentosan 18.5% | Waste compounds | Extractives, EtOH/toluene | 1.5 | % DM | ECN Phyllis 2
Olive | Olive pits | Ethanol/benzene extractives 1.5%, alpha-cellulose 28%, pentosan 18.5% | Waste compounds | Extractives, hot water | 11 | % DM | ECN Phyllis 2
Olive | Olive pomace |  | Proximates | Fat, crude | 4.5 | % DM | NOSHAN
Olive | Olive cake, dried | Dried, two-stage dried | Proximates | Fat, crude | 1.3 | g/kg DM | Chemical composition and nutrients availability for goats and sheep of two-stage olive cake and olive leaves
Olive | Olive leaves |  | Proximates | Fat, crude | 32.1 | g/kg DM | Chemical composition and nutrients availability for goats and sheep of two-stage olive cake and olive leaves
Olive | Olive oil cake | Crude, with stones | Proximates | Fat, crude | 12.4 | % DM | Feedipedia
Olive | Olive oil cake | Crude, without stones | Proximates | Fat, crude | 19.5 | % DM | Feedipedia
Olive | Olive oil cake | Exhausted, with stones | Proximates | Fat, crude | 3 | % DM | Feedipedia
Olive | Olive oil cake | Exhausted, without stones | Proximates | Fat, crude | 5.4 | % DM | Feedipedia
Olive | Olive oil pulp | Crude | Proximates | Fat, crude | 34.5 | % DM | Feedipedia
Olive | Olive oil pulp | Exhausted | Proximates | Fat, crude | 4 | % DM | Feedipedia
Olive | Olive pits | Exhausted | Proximates | Fat, crude | 0.8 | % DM | Feedipedia
Olive | Olive kernels | Exhausted | Proximates | Fat, crude | 7.5 | % DM | Feedipedia
Olive | Olive skins |  | Proximates | Fat, crude | 14.9 | % DM | Feedipedia
Olive | Olive oil vegetation water |  | Proximates | Fat, crude | 1.2 | % DM | Feedipedia
Olive | Olive mill effluent |  | Proximates | Fatty acids, volatile | 6.6 | kg m3 as acetic acid | Bioenergy recovery from olive mill effluent in a hybrid reactor
Olive | Olive pomace |  | Proximates | Fibre, crude | 219.99 | g/kg dry matter | NOSHAN
Olive | Olive oil cake | Crude, with stones | Proximates | Fibre, crude | 38.1 | % d.b. | Feedipedia
Olive | Olive oil cake | Crude, without stones | Proximates | Fibre, crude | 29 | % d.b. | Feedipedia
Olive | Olive oil cake | Exhausted, with stones | Proximates | Fibre, crude | 37.7 | % d.b. | Feedipedia
Olive | Olive oil cake | Exhausted, without stones | Proximates | Fibre, crude | 26.5 | % d.b. | Feedipedia
Olive | Olive oil pulp | Crude | Proximates | Fibre, crude | 21.1 | % d.b. | Feedipedia
Olive | Olive oil pulp | Exhausted | Proximates | Fibre, crude | 22.3 | % d.b. | Feedipedia
Olive | Olive pits | Exhausted | Proximates | Fibre, crude | 74.1 | % d.b. | Feedipedia
Olive | Olive kernels | Exhausted | Proximates | Fibre, crude | 15.5 | % d.b. | Feedipedia
Olive | Olive oil vegetation water |  | Proximates | Fibre, crude | 0.1 | % d.b. | Feedipedia
Olive | Olive skins |  | Proximates | Fibre, crude | 28.3 | % d.b. | Feedipedia
Olive | Olive | Ash type: grinding, 60 mesh, 14 hours at 575 degC. Ash fusion temperatures according to ASTM D-1857 | Waste compounds | Fluid temperature | 1480 | °C | ECN Phyllis 2
Olive | Olive flesh | Ash type: 550 degC. Same data in: Energy & Fuels 19 (2005) 825-832 | Waste compounds | Fluid temperature | 1200 | °C | ECN Phyllis 2
Olive | Olive mill wastewater | Balikesir-Burhaniye region; process: centrifugal | Organic acids | Formic acid | 0.45 | kg/m3 | Comparison of physicochemical characteristics and photofermentative hydrogen production potential of wastewaters produced from different olive oil mills in Western-Anatolia, Turkey
Olive | Olive mill wastewater | Balikesir-Edremit region; process: centrifugal | Organic acids | Formic acid | 0 | kg/m3 | Comparison of physicochemical characteristics and photofermentative hydrogen production potential of wastewaters produced from different olive oil mills in Western-Anatolia, Turkey
Olive | Olive mill wastewater | Izmir-Bornova region; process: centrifugal | Organic acids | Formic acid | 0 | kg/m3 | Comparison of physicochemical characteristics and photofermentative hydrogen production potential of wastewaters produced from different olive oil mills in Western-Anatolia, Turkey
Olive | Olive mill wastewater | Izmir-Bornova region; process: traditional | Organic acids | Formic acid | 0.27 | kg/m3 | Comparison of physicochemical characteristics and photofermentative hydrogen production potential of wastewaters produced from different olive oil mills in Western-Anatolia, Turkey
Olive | Olive pomace |  | Proximates | Fucose | 20 | Non covalent-bound pectin fraction (CDTA fraction) (GC/MS) | NOSHAN
Olive | Olive pomace |  | Proximates | Fucose | 0 | Covalent-bound pectin fraction (Na2CO3 fraction) (GC/MS) | NOSHAN
Olive | Olive tree pruning | Biomass | Proximates | Galactan | 2.6 | wt%, dry basis | Alkaline twin-screw extrusion fractionation of olive-tree pruning biomass
Olive | Olive pomace |  | Proximates | Galactose | 21 | GC/MS | NOSHAN
Olive | Olive pomace |  | Proximates | Galactose | 28 | GC/MS | NOSHAN
Olive | Olive pomace |  | Inorganics | Gallium | 0.29 | ppm d.b. | NOSHAN
Olive | Olive pomace |  | Inorganics | Germanium | 0.01 | ppm d.b. | NOSHAN
Olive | Olive tree pruning | Biomass | Proximates | Glucan | 23.7 | % DM | Alkaline twin-screw extrusion fractionation of olive-tree pruning biomass
Olive | Olive pits | Ethanol/benzene extractives 1.5%, alpha-cellulose 28%, pentosan 18.5% | Proximates | Glucan | 28.1 | % DM | ECN Phyllis 2
Olive | Isolated lignin from olive tree pruning | By organosolv pretreatment | Proximates | Glucose | 1.75 | g/100g | Biorefining of olive tree (Olea europea) pruning
Olive | Olive mill wastewater | Balikesir-Burhaniye region; process: centrifugal | Proximates | Glucose | 0.85 | kg/m3 | Comparison of physicochemical characteristics and photofermentative hydrogen production potential of wastewaters produced from different olive oil mills in Western-Anatolia, Turkey
Olive | Olive mill wastewater | Balikesir-Edremit region; process: centrifugal | Proximates | Glucose | 0.88 | kg/m3 | Comparison of physicochemical characteristics and photofermentative hydrogen production potential of wastewaters produced from different olive oil mills in Western-Anatolia, Turkey
Olive | Olive mill wastewater | Izmir-Bornova region; process: centrifugal | Proximates | Glucose | 0.42 | kg/m3 | Comparison of physicochemical characteristics and photofermentative hydrogen production potential of wastewaters produced from different olive oil mills in Western-Anatolia, Turkey
Olive | Olive mill wastewater | Izmir-Bornova region; process: traditional | Proximates | Glucose | 0.91 | kg/m3 | Comparison of physicochemical characteristics and photofermentative hydrogen production potential of wastewaters produced from different olive oil mills in Western-Anatolia, Turkey
Olive | Olive pomace |  | Proximates | Glucose | 34 | Non covalent-bound pectin fraction (CDTA fraction) (GC/MS) | NOSHAN
Olive | Olive pomace |  | Proximates | Glucose | 28 | Covalent-bound pectin fraction (Na2CO3 fraction) (GC/MS) | NOSHAN
Olive | Olive tree pruning | Biomass | Waste compounds | Glucose in extractives | 6.2 | % DM | Alkaline twin-screw extrusion fractionation of olive-tree pruning biomass
Olive | Olive cake, dried | Dried, two-stage dried | Proximates | Glutamic acid | 55.4 | g AA-N/kg total N | Chemical composition and nutrients availability for goats and sheep of two-stage olive cake and olive leaves
Olive | Olive leaves |  | Proximates | Glutamic acid | 47.4 | g AA-N/kg total N | Chemical composition and nutrients availability for goats and sheep of two-stage olive cake and olive leaves
Olive | Olive pomace |  | Proximates | Glutamic acid | 4.09 | % D AA | NOSHAN
Olive | Olive mill wastewater | Balikesir-Burhaniye region; process: centrifugal | Proximates | Glutamic acid | 8.99 | kg/m3 | Comparison of physicochemical characteristics and photofermentative hydrogen production potential of wastewaters produced from different olive oil mills in Western-Anatolia, Turkey
Olive | Olive mill wastewater | Balikesir-Edremit region; process: centrifugal | Proximates | Glutamic acid | 7.56 | kg/m3 | Comparison of physicochemical characteristics and photofermentative hydrogen production potential of wastewaters produced from different olive oil mills in Western-Anatolia, Turkey
Olive | Olive mill wastewater | Izmir-Bornova region; process: centrifugal | Proximates | Glutamic acid | 1.92 | kg/m3 | Comparison of physicochemical characteristics and photofermentative hydrogen production potential of wastewaters produced from different olive oil mills in Western-Anatolia, Turkey
Olive | Olive mill wastewater | Izmir-Bornova region; process: traditional | Proximates | Glutamic acid | 7.65 | kg/m3 | Comparison of physicochemical characteristics and photofermentative hydrogen production potential of wastewaters produced from different olive oil mills in Western-Anatolia, Turkey
Olive | Olive pomace |  | Proximates | Glutamic acid/Glutamine | 5.31 | mg/g dry matter | NOSHAN
Olive | Olive pomace |  | Proximates | Glycine | 2.32 | mg/g dry matter | NOSHAN
Olive | Olive cake, dried | Dried, two-stage dried | Proximates | Glycine | 66.4 | g AA-N/kg total N | Chemical composition and nutrients availability for goats and sheep of two-stage olive cake and olive leaves
Olive | Olive leaves |  | Proximates | Glycine | 63 | g AA-N/kg total N | Chemical composition and nutrients availability for goats and sheep of two-stage olive cake and olive leaves
Olive | Olive pomace |  | Inorganics | Gold | <0.1 | ppm d.b. | NOSHAN
Olive | Olive pomace |  | Waste compounds | Heating value, high | 21.16 | MJ/kg d.b. | NOSHAN
Olive | Olive husk |  | Waste compounds | Heating value, high | 17.8 | MJ/kg | Waste-to-energy possiblities for industrial olive and grape by-products in Extremadura
Olive | Olive husk |  | Waste compounds | Heating value, high | 17.7 | MJ/kg | Waste-to-energy possiblities for industrial olive and grape by-products in Extremadura
Olive | Olive husk |  | Waste compounds | Heating value, high | 21.2 | MJ/kg | Waste-to-energy possiblities for industrial olive and grape by-products in Extremadura
Olive | Olive husk |  | Waste compounds | Heating value, high | 21.59 | MJ/kg | Waste-to-energy possiblities for industrial olive and grape by-products in Extremadura
Olive | Olive mill wastewater |  | Waste compounds | Heating value, high | 24.51 | MJ/kg | Waste-to-energy possiblities for industrial olive and grape by-products in Extremadura
Olive | Char from olive husks | Pyrolysis in packed bed (280-530°C radial profile) | Waste compounds | Heating value, high | 28.71 | MJ/kg | ECN Phyllis 2
Olive | Char from olive husks |  | Waste compounds | Heating value, high | 27.9 | MJ/kg | ECN Phyllis 2
Olive | Char from olive pits | Char from olive stones at T = 623 K; S-Co2 = 305 m2/g | Waste compounds | Heating value, high | 29.08 | MJ/kg | ECN Phyllis 2
Olive | Char from olive pits | Char from olive stones at 873 K; S-N2 = 85 m2/g, S-CO2 = 548 m2/g | Waste compounds | Heating value, high | 33.27 | MJ/kg | ECN Phyllis 2
Olive | Char from olive pits | Char from olive stones at T = 1123 K; S-CO2 = 737 m2/g | Waste compounds | Heating value, high | 31.73 | MJ/kg | ECN Phyllis 2
Olive | Olive |  | Waste compounds | Heating value, high | 21.93 | MJ/kg | ECN Phyllis 2
Olive | Olive |  | Waste compounds | Heating value, high | 21.52 | MJ/kg | ECN Phyllis 2
Olive | Olive |  | Waste compounds | Heating value, high | 21.34 | MJ/kg | ECN Phyllis 2
Olive | Olive cake |  | Waste compounds | Heating value, high | 21.53 | MJ/kg | ECN Phyllis 2
Olive | Olive husk | Biochemical composition on extractive free basis. Concentration of extractives: 8.1% (obtained with extraction with alcohol/benzene) | Waste compounds | Heating value, high | 19 | MJ/kg | ECN Phyllis 2
Olive | Olive husk | Extractives 8.1%; compositions and heating values of char and pyrolysis oil in ID = 2264 and 2265 | Waste compounds | Heating value, high | 20.78 | MJ/kg | ECN Phyllis 2
Olive | Olive husk | Extractive matter (alcohol/benzen 1/1) 9.4%; cellulose etc. extractive-free | Waste compounds | Heating value, high | 20.9 | MJ/kg | ECN Phyllis 2
Olive | Olive husk | Ash type: 815°C | Waste compounds | Heating value, high | 17.83 | MJ/kg | ECN Phyllis 2
Olive | Olive pits | Ash type: ASTM D1102; 600C ASTM D 1102, 600 Degree Celcius | Waste compounds | Heating value, high | 20.3 | MJ/kg | ECN Phyllis 2
Olive | Olive pits |  | Waste compounds | Heating value, high | 21.39 | MJ/kg | ECN Phyllis 2
Olive | Olive pits | S-N2 = 0,6 m2/g; S-CO2 = 53 m2/g; see for char 1825, 1826 and 1827 | Waste compounds | Heating value, high | 18.1 | MJ/kg | ECN Phyllis 2
Olive | Olive pits |  | Waste compounds | Heating value, high | 17.2 | MJ/kg | ECN Phyllis 2
Olive | Olive pits | Pitten. Country: Spain | Waste compounds | Heating value, high | 19.89 | MJ/kg | ECN Phyllis 2
Olive | Olive residue | Oily refuse from olive processing | Waste compounds | Heating value, high | 20.17 | MJ/kg | ECN Phyllis 2
Olive | Olive residue | Orujillo, produced and collected in Andalusia, Spain, sample 1 | Waste compounds | Heating value, high | 18.19 | MJ/kg | ECN Phyllis 2
Olive | Olive residue | Orujillo, produced and collected in Andalusia, Spain, sample 2 | Waste compounds | Heating value, high | 16.99 | MJ/kg | ECN Phyllis 2
Olive | Olive residue |  | Waste compounds | Heating value, high | 19.48 | MJ/kg | ECN Phyllis 2
Olive | Olive waste | Country: Spain | Waste compounds | Heating value, high | 16.63 | MJ/kg | ECN Phyllis 2
Olive | Olive flesh | Ash type: 550 degC. Same data in: Energy & Fuels 19 (2005) 825-832 | Waste compounds | Heating value, high | 17.53 | MJ/kg | ECN Phyllis 2
Olive | Olive kernels | Fraction > 1mm. Cl calculated from ash (assuming Cl in biomass/Cl in ash = 3, like ID 1764); ash sintering starts at 750°C, fully fused at 900°C | Waste compounds | Heating value, high | 18.1 | MJ/kg | ECN Phyllis 2
Olive | Olive kernels | Fraction > 1mm, leached. Ash does not sinter between 750°C and 900°C | Waste compounds | Heating value, high | 19.23 | MJ/kg | ECN Phyllis 2
Olive | Olive residue | Cakes from olive oil production. Ash type: 550degC. Cl and O-content from S.Arvelakis et.al. Proc. 5th Eur. Conf. on Industrial Furnaces and Boilers, Vol.2,p.163-172. See also ID 1968, 1969 and 1970. Slightly different ash composition reported in Biomass and Bioenergy 22 (2002) 55-69. | Waste compounds | Heating value, high | 20.05 | MJ/kg | ECN Phyllis 2
Olive | Olive residue | Leached. Ash composition from Arvelakis et al., Biomass and Bioenergy 22 (2002) 55-69. | Waste compounds | Heating value, high | 19.16 | MJ/kg | ECN Phyllis 2
Olive | Orujillo | Wood matter from pressed oil stone | Waste compounds | Heating value, high | 17.65 | MJ/kg | ECN Phyllis 2
Olive | Olive pomace |  | Waste compounds | Heating value, low | 19.56 | MJ/kg d.b. | NOSHAN
Olive | Olive husk |  | Waste compounds | Heating value, low | 15.58 | MJ/kg | Waste-to-energy possiblities for industrial olive and grape by-products in Extremadura
Olive | Olive husk |  | Waste compounds | Heating value, low | 16.2 | MJ/kg | Waste-to-energy possiblities for industrial olive and grape by-products in Extremadura
Olive | Olive mill wastewater |  | Waste compounds | Heating value, low | 23.49 | MJ/kg | Waste-to-energy possiblities for industrial olive and grape by-products in Extremadura
Olive | Char from olive husks |  | Waste compounds | Heating value, low | 26.76 | MJ/kg | ECN Phyllis 2
Olive | Olive |  | Waste compounds | Heating value, low | 20.57 | MJ/kg | ECN Phyllis 2
Olive | Olive |  | Waste compounds | Heating value, low | 20.2 | MJ/kg | ECN Phyllis 2
Olive | Olive |  | Waste compounds | Heating value, low | 19.96 | MJ/kg | ECN Phyllis 2
Olive | Olive husk | Biochemical composition on extractive free basis. Concentration of extractives: 8.1% (obtained with extraction with alcohol/benzene) | Waste compounds | Heating value, low | 17.7 | MJ/kg | ECN Phyllis 2
Olive | Olive husk | Extractive matter (alcohol/benzen 1/1) 9.4%; cellulose etc. extractive-free | Waste compounds | Heating value, low | 19.44 | MJ/kg | ECN Phyllis 2
Olive | Olive husk | Ash type: 815°C | Waste compounds | Heating value, low | 16.05 | MJ/kg | ECN Phyllis 2
Olive | Olive pits | Ash type: ASTM D1102; 600C ASTM D 1102, 600 Degree Celcius | Waste compounds | Heating value, low | 18.78 | MJ/kg | ECN Phyllis 2
Olive | Olive pits |  | Waste compounds | Heating value, low | 20.03 | MJ/kg | ECN Phyllis 2
Olive | Olive pits |  | Waste compounds | Heating value, low | 15.81 | MJ/kg | ECN Phyllis 2
Olive | Olive pits | Pitten. Country: Spain | Waste compounds | Heating value, low | 20.54 | MJ/kg | ECN Phyllis 2
Olive | Olive residue | Oily refuse from olive processing | Waste compounds | Heating value, low | 20.17 | MJ/kg | ECN Phyllis 2
Olive | Olive residue | Orujillo, produced and collected in Andalusia, Spain, sample 1 | Waste compounds | Heating value, low | 16.65 | MJ/kg | ECN Phyllis 2
Olive | Olive waste | Country: Spain | Waste compounds | Heating value, low | 15.26 | MJ/kg | ECN Phyllis 2
Olive | Olive flesh | Ash type: 550 degC. Same data in: Energy & Fuels 19 (2005) 825-832 | Waste compounds | Heating value, low | 16 | MJ/kg | ECN Phyllis 2
Olive | Olive kernels | Fraction > 1mm. Cl calculated from ash (assuming Cl in biomass/Cl in ash = 3, like ID 1764); ash sintering starts at 750°C, fully fused at 900°C | Waste compounds | Heating value, low | 16.73 | MJ/kg | ECN Phyllis 2
Olive | Olive kernels | Fraction > 1mm, leached. Ash does not sinter between 750°C and 900°C | Waste compounds | Heating value, low | 17.82 | MJ/kg | ECN Phyllis 2
Olive | Olive residue | Cakes from olive oil production. Ash type: 550degC. Cl and O-content from S.Arvelakis et.al. Proc. 5th Eur. Conf. on Industrial Furnaces and Boilers, Vol.2,p.163-172. See also ID 1968, 1969 and 1970. Slightly different ash composition reported in Biomass and Bioenergy 22 (2002) 55-69. | Waste compounds | Heating value, low | 18.7 | MJ/kg | ECN Phyllis 2
Olive | Olive residue | Leached. Ash composition from Arvelakis et al., Biomass and Bioenergy 22 (2002) 55-69. | Waste compounds | Heating value, low | 17.8 | MJ/kg | ECN Phyllis 2
Olive | Olive stones | Crude | Proximates | Hemicellulose | 32.2 | % DM | Adsorption of iron on crude olive stones
Olive | Olive tree pruning | Biomass | Proximates | Hemicellulose | 17.5 | % DM | Alkaline twin-screw extrusion fractionation of olive-tree pruning biomass
Olive | Olive cake |  | Proximates | Hemicellulose | 20.28 | % DM | ECN Phyllis 2
Olive | Olive husk | Biochemical composition on extractive free basis. Concentration of extractives: 8.1% (obtained with extraction with alcohol/benzene) | Proximates | Hemicellulose | 23.6 | % DM | ECN Phyllis 2
Olive | Olive husk |  | Proximates | Hemicellulose | 33 | % DM | ECN Phyllis 2
Olive | Olive husk | Extractives 8.1%; compositions and heating values of char and pyrolysis oil in ID = 2264 and 2265 | Proximates | Hemicellulose | 21.1 | % DM | ECN Phyllis 2
Olive | Olive husk | Extractive matter (alcohol/benzen 1/1) 9.4%; cellulose etc. extractive-free | Proximates | Hemicellulose | 23.6 | % DM | ECN Phyllis 2
Olive | Olive pits | Ethanol/benzene extractives 1.5%, alpha-cellulose 28%, pentosan 18.5% | Proximates | Hemicellulose | 37.2 | % DM | ECN Phyllis 2
Olive | Olive tree pruning |  | Proximates | Hemicellulose | 25 | % | Biorefining of olive tree (Olea europea) pruning
Olive | Olive tree pruning | Solid fraction from organosolv pretreatment | Proximates | Hemicellulose | 17.7 | % | Biorefining of olive tree (Olea europea) pruning
Olive | Olive tree pruning | Solid fraction after bioethanol production | Proximates | Hemicellulose | 8.2 | % | Biorefining of olive tree (Olea europea) pruning
Olive | Olive flesh | Ash type: 550 degC. Same data in: Energy & Fuels 19 (2005) 825-832 | Waste compounds | Hemisphere temperature | 1190 | °C | ECN Phyllis 2
Olive | Olive pomace |  | Proximates | Histidine | 0.72 | mg/g dry matter | NOSHAN
Olive | Olive cake, dried | Dried, two-stage dried | Proximates | Histidine | 31.6 | g AA-N/kg total N | Chemical composition and nutrients availability for goats and sheep of two-stage olive cake and olive leaves
Olive | Olive leaves |  | Proximates | Histidine | 38 | g AA-N/kg total N | Chemical composition and nutrients availability for goats and sheep of two-stage olive cake and olive leaves
Olive | Olive oil cake | Crude, with stones | Proximates | Hourly degradation rate of particles | 0.061 | h-1 | Feedipedia
Olive | Olive husk |  | Inorganics | Hydrogen | 5.62 | % | Waste-to-energy possiblities for industrial olive and grape by-products in Extremadura
Olive | Olive husk |  | Inorganics | Hydrogen | 6.5 | % | Waste-to-energy possiblities for industrial olive and grape by-products in Extremadura
Olive | Olive husk |  | Inorganics | Hydrogen | 5.89 | % | Waste-to-energy possiblities for industrial olive and grape by-products in Extremadura
Olive | Olive husk |  | Inorganics | Hydrogen | 6.69 | % | Waste-to-energy possiblities for industrial olive and grape by-products in Extremadura
Olive | Char from olive husks | Pyrolysis in packed bed (280-530°C radial profile) | Inorganics | Hydrogen | 2.83 | % | ECN Phyllis 2
Olive | Char from olive husks |  | Inorganics | Hydrogen | 5.2 | % | ECN Phyllis 2
Olive | Char from olive pits | Char from olive stones at T = 623 K; S-Co2 = 305 m2/g | Inorganics | Hydrogen | 4.2 | % | ECN Phyllis 2
Olive | Char from olive pits | Char from olive stones at 873 K; S-N2 = 85 m2/g, S-CO2 = 548 m2/g | Inorganics | Hydrogen | 1.92 | % | ECN Phyllis 2
Olive | Char from olive pits | Char from olive stones at T = 1123 K; S-CO2 = 737 m2/g | Inorganics | Hydrogen | 0.52 | % | ECN Phyllis 2
Olive | Olive |  | Inorganics | Hydrogen | 6.23 | % | ECN Phyllis 2
Olive | Olive |  | Inorganics | Hydrogen | 6.06 | % | ECN Phyllis 2
Olive | Olive |  | Inorganics | Hydrogen | 6.29 | % | ECN Phyllis 2
Olive | Olive cake |  | Inorganics | Hydrogen | 6.47 | % | ECN Phyllis 2
Olive | Olive husk | Biochemical composition on extractive free basis. Concentration of extractives: 8.1% (obtained with extraction with alcohol/benzene) | Inorganics | Hydrogen | 5.95 | % | ECN Phyllis 2
Olive | Olive husk | Extractive matter (alcohol/benzen 1/1) 9.4%; cellulose etc. extractive-free | Inorganics | Hydrogen | 6.7 | % | ECN Phyllis 2
Olive | Olive husk | Ash type: 815°C | Inorganics | Hydrogen | 7.1 | % | ECN Phyllis 2
Olive | Olive pits | Ash type: ASTM D1102; 600C ASTM D 1102, 600 Degree Celcius | Inorganics | Hydrogen | 6.28 | % | ECN Phyllis 2
Olive | Olive pits |  | Inorganics | Hydrogen | 6.23 | % | ECN Phyllis 2
Olive | Olive pits | S-N2 = 0,6 m2/g; S-CO2 = 53 m2/g; see for char 1825, 1826 and 1827 | Inorganics | Hydrogen | 6.01 | % | ECN Phyllis 2
Olive | Olive pits | Pitten. Country: Spain | Inorganics | Hydrogen | 6.09 | % | ECN Phyllis 2
Olive | Olive residue | Oily refuse from olive processing | Inorganics | Hydrogen | 4.8 | % | ECN Phyllis 2
Olive | Olive residue | Orujillo, produced and collected in Andalusia, Spain, sample 1 | Inorganics | Hydrogen | 4.33 | % | ECN Phyllis 2
Olive | Olive residue | Orujillo, produced and collected in Andalusia, Spain, sample 2 | Inorganics | Hydrogen | 5.74 | % | ECN Phyllis 2
Olive | Olive residue |  | Inorganics | Hydrogen | 5.14 | % | ECN Phyllis 2
Olive | Olive residue |  | Inorganics | Hydrogen | 4.85 | % | ECN Phyllis 2
Olive | Olive waste | Country: Spain | Inorganics | Hydrogen | 4.94 | % | ECN Phyllis 2
Olive | Olive flesh | Ash type: 550 degC. Same data in: Energy & Fuels 19 (2005) 825-832 | Inorganics | Hydrogen | 5.39 | % | ECN Phyllis 2
Olive | Olive husk | Exhausted | Inorganics | Hydrogen | 6.22 | % | ECN Phyllis 2
Olive | Olive kernels | Fraction > 1mm. Cl calculated from ash (assuming Cl in biomass/Cl in ash = 3, like ID 1764); ash sintering starts at 750°C, fully fused at 900°C | Inorganics | Hydrogen | 5.31 | % | ECN Phyllis 2
Olive | Olive kernels | Fraction > 1mm, leached. Ash does not sinter between 750°C and 900°C | Inorganics | Hydrogen | 5.42 | % | ECN Phyllis 2
Olive | Olive residue | Cakes from olive oil production. Ash type: 550degC. Cl and O-content from S.Arvelakis et.al. Proc. 5th Eur. Conf. on Industrial Furnaces and Boilers, Vol.2,p.163-172. See also ID 1968, 1969 and 1970. Slightly different ash composition reported in Biomass and Bioenergy 22 (2002) 55-69. | Inorganics | Hydrogen | 5.57 | % | ECN Phyllis 2
Olive | Olive residue | Leached. Ash composition from Arvelakis et al., Biomass and Bioenergy 22 (2002) 55-69. | Inorganics | Hydrogen | 5.35 | % | ECN Phyllis 2
Olive | Orujillo | Wood matter from pressed oil stone | Inorganics | Hydrogen | 6.01 | % | ECN Phyllis 2
Olive | Olive stones |  | Inorganics | Hydrogen | 6.3 | %, maf | Conversion of olive wastes to volatiles and carbon adsorbents
Olive | Olive stones | Carbonization solid product | Inorganics | Hydrogen | 2.4 | %, maf | Conversion of olive wastes to volatiles and carbon adsorbents
Olive | Olive stones | Vacuum carbonization solid product | Inorganics | Hydrogen | 2 | %, maf | Conversion of olive wastes to volatiles and carbon adsorbents
Olive | Olive pulp |  | Inorganics | Hydrogen | 5.5 | %, maf | Conversion of olive wastes to volatiles and carbon adsorbents
Olive | Olive pulp | Carbonization solid product | Inorganics | Hydrogen | 2.2 | %, maf | Conversion of olive wastes to volatiles and carbon adsorbents
Olive | Olive pulp | Vacuum carbonization solid product | Inorganics | Hydrogen | 2 | %, maf | Conversion of olive wastes to volatiles and carbon adsorbents
Olive | Olive pomace |  | Inorganics | Hydrogen | 6.99 | % d.b. | NOSHAN
Olive | Olive pomace |  | Inorganics | Indium | <0.01 | ppm d.b. | NOSHAN
Olive | Olive | Ash type: grinding, 60 mesh, 14 hours at 575 degC. Ash fusion temperatures according to ASTM D-1857 | Waste compounds | Initial deformation temp | 850 | °C | ECN Phyllis 2
Olive | Olive flesh | Ash type: 550 degC. Same data in: Energy & Fuels 19 (2005) 825-832 | Waste compounds | Initial deformation temp | 1100 | °C | ECN Phyllis 2
Olive | Olive tree pruning | Liquid fraction derived from organosolv pretreatment | Inorganics | Inorganic matter | 0.05 | % | Biorefining of olive tree (Olea europea) pruning
Olive | Olive oil cake | Crude, without stones | Inorganics | Iron | 1200 | mg/kg DM | Feedipedia
Olive | Olive oil cake | Exhausted, with stones | Inorganics | Iron | 660 | mg/kg DM | Feedipedia
Olive | Olive oil cake | Exhausted, without stones | Inorganics | Iron | 1550 | mg/kg DM | Feedipedia
Olive | Olive cake |  | Inorganics | Iron | 2300 | mg/kg DM | ECN Phyllis 2
Olive | Olive pits | Pitten. Country: Spain | Inorganics | Iron | 351.5 | mg/kg DM | ECN Phyllis 2
Olive | Olive residue |  | Inorganics | Iron | 1704.4 | mg/kg DM | ECN Phyllis 2
Olive | Olive residue | Sample lot size: 60kg. Country: Spain | Inorganics | Iron | 1560.9 | mg/kg DM | ECN Phyllis 2
Olive | Olive residue |  | Inorganics | Iron | 1211 | mg/kg DM | ECN Phyllis 2
Olive | Olive mill wastewater | Balikesir-Burhaniye region; process: centrifugal | Inorganics | Iron | 51.3 | g/m3 | Comparison of physicochemical characteristics and photofermentative hydrogen production potential of wastewaters produced from different olive oil mills in Western-Anatolia, Turkey
Olive | Olive mill wastewater | Balikesir-Edremit region; process: centrifugal | Inorganics | Iron | 38.8 | g/m3 | Comparison of physicochemical characteristics and photofermentative hydrogen production potential of wastewaters produced from different olive oil mills in Western-Anatolia, Turkey
Olive | Olive mill wastewater | Izmir-Bornova region; process: centrifugal | Inorganics | Iron | 29.5 | g/m3 | Comparison of physicochemical characteristics and photofermentative hydrogen production potential of wastewaters produced from different olive oil mills in Western-Anatolia, Turkey
Olive | Olive mill wastewater | Izmir-Bornova region; process: traditional | Inorganics | Iron | 13.5 | g/m3 | Comparison of physicochemical characteristics and photofermentative hydrogen production potential of wastewaters produced from different olive oil mills in Western-Anatolia, Turkey
Olive | Olive pomace |  | Inorganics | Iron | 87 | ppm d.b. | NOSHAN
Olive | Olive |  | Inorganics | Iron oxide (Fe2O3) | 5.1 | % ash | ECN Phyllis 2
Olive | Olive |  | Inorganics | Iron oxide (Fe2O3) | 7.12 | % ash | ECN Phyllis 2
Olive | Olive | Ash type: grinding, 60 mesh, 14 hours at 575 degC. Ash fusion temperatures according to ASTM D-1857 | Inorganics | Iron oxide (Fe2O3) | 2.2 | % ash | ECN Phyllis 2
Olive | Olive cake |  | Inorganics | Iron oxide (Fe2O3) | 3.1 | % ash | ECN Phyllis 2
Olive | Olive husk | Extractive matter (alcohol/benzen 1/1) 9.4%; cellulose etc. extractive-free | Inorganics | Iron oxide (Fe2O3) | 6.3 | % ash | ECN Phyllis 2
Olive | Olive pits | Ash type: ASTM D1102; 600C ASTM D 1102, 600 Degree Celcius | Inorganics | Iron oxide (Fe2O3) | 6.58 | % ash | ECN Phyllis 2
Olive | Olive residue | Orujillo, produced and collected in Andalusia, Spain, sample 1 | Inorganics | Iron oxide (Fe2O3) | 2.32 | % ash | ECN Phyllis 2
Olive | Olive residue | Orujillo, produced and collected in Andalusia, Spain, sample 2 | Inorganics | Iron oxide (Fe2O3) | 2.37 | % ash | ECN Phyllis 2
Olive | Olive flesh | Ash type: 550 degC. Same data in: Energy & Fuels 19 (2005) 825-832 | Inorganics | Iron oxide (Fe2O3) | 4.25 | % ash | ECN Phyllis 2
Olive | Olive residue | Leached. Ash composition from Arvelakis et al., Biomass and Bioenergy 22 (2002) 55-69. | Inorganics | Iron oxide (Fe2O3) | 2.4 | % ash | ECN Phyllis 2
Olive | Olive pomace |  | Proximates | Isoleucine | 2.27 | mg/g dry matter | NOSHAN
Olive | Olive cake, dried | Dried, two-stage dried | Proximates | Isoleucine | 46.4 | g AA-N/kg total N | Chemical composition and nutrients availability for goats and sheep of two-stage olive cake and olive leaves
Olive | Olive leaves |  | Proximates | Isoleucine | 38.2 | g AA-N/kg total N | Chemical composition and nutrients availability for goats and sheep of two-stage olive cake and olive leaves
Olive | Olive mill wastewater | Balikesir-Burhaniye region; process: centrifugal | Organic acids | Lactic acid | 0.79 | kg/m3 | Comparison of physicochemical characteristics and photofermentative hydrogen production potential of wastewaters produced from different olive oil mills in Western-Anatolia, Turkey
Olive | Olive mill wastewater | Balikesir-Edremit region; process: centrifugal | Organic acids | Lactic acid | 0.46 | kg/m3 | Comparison of physicochemical characteristics and photofermentative hydrogen production potential of wastewaters produced from different olive oil mills in Western-Anatolia, Turkey
Olive | Olive mill wastewater | Izmir-Bornova region; process: centrifugal | Organic acids | Lactic acid | 0.54 | kg/m3 | Comparison of physicochemical characteristics and photofermentative hydrogen production potential of wastewaters produced from different olive oil mills in Western-Anatolia, Turkey
Olive | Olive mill wastewater | Izmir-Bornova region; process: traditional | Organic acids | Lactic acid | 1.14 | kg/m3 | Comparison of physicochemical characteristics and photofermentative hydrogen production potential of wastewaters produced from different olive oil mills in Western-Anatolia, Turkey
Olive | Olive mill wastewater | Balikesir-Burhaniye region; process: centrifugal | Inorganics | Lead | 2.4 | g/m3 | Comparison of physicochemical characteristics and photofermentative hydrogen production potential of wastewaters produced from different olive oil mills in Western-Anatolia, Turkey
Olive | Olive mill wastewater | Balikesir-Edremit region; process: centrifugal | Inorganics | Lead | 1.1 | g/m3 | Comparison of physicochemical characteristics and photofermentative hydrogen production potential of wastewaters produced from different olive oil mills in Western-Anatolia, Turkey
Olive | Olive mill wastewater | Izmir-Bornova region; process: centrifugal | Inorganics | Lead | 0 | g/m3 | Comparison of physicochemical characteristics and photofermentative hydrogen production potential of wastewaters produced from different olive oil mills in Western-Anatolia, Turkey
Olive | Olive mill wastewater | Izmir-Bornova region; process: traditional | Inorganics | Lead | 0 | g/m3 | Comparison of physicochemical characteristics and photofermentative hydrogen production potential of wastewaters produced from different olive oil mills in Western-Anatolia, Turkey
Olive | Olive pomace |  | Inorganics | Lead | 0.45 | ppm d.b. | NOSHAN
Olive | Olive residue |  | Inorganics | Lead | 1.5 | mg/kg DM | ECN Phyllis 2
Olive | Olive pomace |  | Proximates | Leucine | 3.82 | mg/g dry matter | NOSHAN
Olive | Olive cake, dried | Dried, two-stage dried | Proximates | Leucine | 114 | a AA-N/kg total N | Chemical composition and nutrients availability for goats and sheep of two-stage olive cake and olive leaves
Olive | Olive leaves |  | Proximates | Leucine | 100 | a AA-N/kg total N | Chemical composition and nutrients availability for goats and sheep of two-stage olive cake and olive leaves
Olive | Olive pomace |  | Proximates | Leucine | 0 | % D AA | NOSHAN
Olive | Olive stones | Crude | Proximates | Lignin | 27.2 | % DM | Adsorption of iron on crude olive stones
Olive | Olive tree pruning | Biomass | Proximates | Lignin | 17.8 | % DM | Alkaline twin-screw extrusion fractionation of olive-tree pruning biomass
Olive | Olive oil cake | Crude, with stones | Proximates | Lignin | 27.2 | % DM | Feedipedia
Olive | Olive oil cake | Crude, without stones | Proximates | Lignin | 23.7 | % DM | Feedipedia
Olive | Olive oil cake | Exhausted, with stones | Proximates | Lignin | 27 | % DM | Feedipedia
Olive | Olive oil cake | Exhausted, without stones | Proximates | Lignin | 22.7 | % DM | Feedipedia
Olive | Olive oil pulp | Crude | Proximates | Lignin | 20.6 | % DM | Feedipedia
Olive | Olive oil pulp | Exhausted | Proximates | Lignin | 21.1 | % DM | Feedipedia
Olive | Olive oil vegetation water |  | Proximates | Lignin | 0.6 | % DM | Feedipedia
Olive | Olive cake |  | Proximates | Lignin | 28.13 | % DM | ECN Phyllis 2
Olive | Olive husk | Biochemical composition on extractive free basis. Concentration of extractives: 8.1% (obtained with extraction with alcohol/benzene) | Proximates | Lignin | 48.4 | % DM | ECN Phyllis 2
Olive | Olive husk |  | Proximates | Lignin | 45 | % DM | ECN Phyllis 2
Olive | Olive husk | Extractives 8.1%; compositions and heating values of char and pyrolysis oil in ID = 2264 and 2265 | Proximates | Lignin | 45 | % DM | ECN Phyllis 2
Olive | Olive husk | Extractive matter (alcohol/benzen 1/1) 9.4%; cellulose etc. extractive-free | Proximates | Lignin | 48.4 | % DM | ECN Phyllis 2
Olive | Olive pits |  | Proximates | Lignin | 31.2 | % DM | ECN Phyllis 2
Olive | Olive pits | Ethanol/benzene extractives 1.5%, alpha-cellulose 28%, pentosan 18.5% | Proximates | Lignin | 25.3 | % DM | ECN Phyllis 2
Olive | Olive tree pruning | Liquid fraction derived from organosolv pretreatment | Proximates | Lignin | 14.05 | g/L | Biorefining of olive tree (Olea europea) pruning
Olive | Olive cake, dried | Dried, two-stage dried | Proximates | Lignin, acid detergent | 328 | g/kg DM | Chemical composition and nutrients availability for goats and sheep of two-stage olive cake and olive leaves
Olive | Olive leaves |  | Proximates | Lignin, acid detergent | 190 | g/kg DM | Chemical composition and nutrients availability for goats and sheep of two-stage olive cake and olive leaves
Olive | Olive tree pruning | Biomass | Proximates | Lignin, acid insoluble | 16.6 | AIL | Alkaline twin-screw extrusion fractionation of olive-tree pruning biomass
Olive | Olive tree pruning |  | Proximates | Lignin, acid insoluble | 17.9 | % | Biorefining of olive tree (Olea europea) pruning
Olive | Olive tree pruning | Solid fraction from organosolv pretreatment | Proximates | Lignin, acid insoluble | 15.8 | % | Biorefining of olive tree (Olea europea) pruning
Olive | Olive tree pruning | Solid fraction after bioethanol production | Proximates | Lignin, acid insoluble | 41.2 | % | Biorefining of olive tree (Olea europea) pruning
Olive | Isolated lignin from olive tree pruning | By organosolv pretreatment | Proximates | Lignin, acid insoluble | 71.9 | % | Biorefining of olive tree (Olea europea) pruning
Olive | Olive tree pruning |  | Proximates | Lignin, acid soluble | 0.5 | % | Biorefining of olive tree (Olea europea) pruning
Olive | Olive tree pruning | Solid fraction from organosolv pretreatment | Proximates | Lignin, acid soluble | 1.1 | % | Biorefining of olive tree (Olea europea) pruning
Olive | Olive tree pruning | Solid fraction after bioethanol production | Proximates | Lignin, acid soluble | 1.24 | % | Biorefining of olive tree (Olea europea) pruning
Olive | Isolated lignin from olive tree pruning | By organosolv pretreatment | Proximates | Lignin, acid soluble | 1.63 | % | Biorefining of olive tree (Olea europea) pruning
Olive | Olive pomace |  | Undesirable components | Listeria monocytogenes | 0 | cfu/25g | NOSHAN
Olive | Olive pomace |  | Inorganics | Lithium | 0.9 | ppm .d.b | NOSHAN
Olive | Olive pomace |  | Proximates | Lysine | 0 | mg/g dry matter | NOSHAN
Olive | Olive cake, dried | Dried, two-stage dried | Proximates | Lysine | 65.3 | g AA-N/kg total N | Chemical composition and nutrients availability for goats and sheep of two-stage olive cake and olive leaves
Olive | Olive leaves |  | Proximates | Lysine | 52.5 | g AA-N/kg total N | Chemical composition and nutrients availability for goats and sheep of two-stage olive cake and olive leaves
Olive | Olive pomace |  | Proximates | Lysine | 0 | % D AA | NOSHAN
Olive | Olive cake |  | Inorganics | Magnesium | 5100 | mg/kg DM | ECN Phyllis 2
Olive | Olive pits | Pitten. Country: Spain | Inorganics | Magnesium | 379.5 | mg/kg DM | ECN Phyllis 2
Olive | Olive residue |  | Inorganics | Magnesium | 4995.5 | mg/kg DM | ECN Phyllis 2
Olive | Olive residue | Sample lot size: 60kg. Country: Spain | Inorganics | Magnesium | 2847.3 | mg/kg DM | ECN Phyllis 2
Olive | Olive residue |  | Inorganics | Magnesium | 2291 | mg/kg DM | ECN Phyllis 2
Olive | Olive oil cake | Crude, without stones | Inorganics | Magnesium | 0.7 | g/kg DM | Feedipedia
Olive | Olive oil cake | Exhausted, without stones | Inorganics | Magnesium | 1.4 | g/kg DM | Feedipedia
Olive | Olive oil pulp | Exhausted | Inorganics | Magnesium | 0.8 | g/kg DM | Feedipedia
Olive | Olive oil cake | Crude, with stones | Inorganics | Magnesium | 0.4 | g/kg DM | Feedipedia
Olive | Olive mill wastewater | Balikesir-Burhaniye region; process: centrifugal | Inorganics | Magnesium | 0.12 | kg/m3 | Comparison of physicochemical characteristics and photofermentative hydrogen production potential of wastewaters produced from different olive oil mills in Western-Anatolia, Turkey
Olive | Olive mill wastewater | Balikesir-Edremit region; process: centrifugal | Inorganics | Magnesium | 0.18 | kg/m3 | Comparison of physicochemical characteristics and photofermentative hydrogen production potential of wastewaters produced from different olive oil mills in Western-Anatolia, Turkey
Olive | Olive mill wastewater | Izmir-Bornova region; process: centrifugal | Inorganics | Magnesium | 0.28 | kg/m3 | Comparison of physicochemical characteristics and photofermentative hydrogen production potential of wastewaters produced from different olive oil mills in Western-Anatolia, Turkey
Olive | Olive mill wastewater | Izmir-Bornova region; process: traditional | Inorganics | Magnesium | 0.09 | kg/m3 | Comparison of physicochemical characteristics and photofermentative hydrogen production potential of wastewaters produced from different olive oil mills in Western-Anatolia, Turkey
Olive | Olive pomace |  | Inorganics | Magnesium | 1162 | ppm d.b. | NOSHAN
Olive | Olive |  | Inorganics | Magnesium oxide (MgO) | 3 | % ash | ECN Phyllis 2
Olive | Olive |  | Inorganics | Magnesium oxide (MgO) | 5.67 | % ash | ECN Phyllis 2
Olive | Olive | Ash type: grinding, 60 mesh, 14 hours at 575 degC. Ash fusion temperatures according to ASTM D-1857 | Inorganics | Magnesium oxide (MgO) | 3.48 | % ash | ECN Phyllis 2
Olive | Olive cake |  | Inorganics | Magnesium oxide (MgO) | 7.8 | % ash | ECN Phyllis 2
Olive | Olive husk | Extractive matter (alcohol/benzen 1/1) 9.4%; cellulose etc. extractive-free | Inorganics | Magnesium oxide (MgO) | 4.2 | % ash | ECN Phyllis 2
Olive | Olive pits | Ash type: ASTM D1102; 600C ASTM D 1102, 600 Degree Celcius | Inorganics | Magnesium oxide (MgO) | 4.24 | % ash | ECN Phyllis 2
Olive | Olive residue | Orujillo, produced and collected in Andalusia, Spain, sample 1 | Inorganics | Magnesium oxide (MgO) | 6.21 | % ash | ECN Phyllis 2
Olive | Olive residue | Orujillo, produced and collected in Andalusia, Spain, sample 2 | Inorganics | Magnesium oxide (MgO) | 12.86 | % ash | ECN Phyllis 2
Olive | Olive flesh | Ash type: 550 degC. Same data in: Energy & Fuels 19 (2005) 825-832 | Inorganics | Magnesium oxide (MgO) | 12.4 | % ash | ECN Phyllis 2
Olive | Olive kernels | Fraction > 1mm. Cl calculated from ash (assuming Cl in biomass/Cl in ash = 3, like ID 1764); ash sintering starts at 750°C, fully fused at 900°C | Inorganics | Magnesium oxide (MgO) | 3.32 | % ash | ECN Phyllis 2
Olive | Olive kernels | Fraction > 1mm, leached. Ash does not sinter between 750°C and 900°C | Inorganics | Magnesium oxide (MgO) | 2.54 | % ash | ECN Phyllis 2
Olive | Olive residue | Cakes from olive oil production. Ash type: 550degC. Cl and O-content from S.Arvelakis et.al. Proc. 5th Eur. Conf. on Industrial Furnaces and Boilers, Vol.2,p.163-172. See also ID 1968, 1969 and 1970. Slightly different ash composition reported in Biomass and Bioenergy 22 (2002) 55-69. | Inorganics | Magnesium oxide (MgO) | 7.9 | % ash | ECN Phyllis 2
Olive | Olive residue | Leached. Ash composition from Arvelakis et al., Biomass and Bioenergy 22 (2002) 55-69. | Inorganics | Magnesium oxide (MgO) | 1.12 | % ash | ECN Phyllis 2
Olive | Orujillo | Wood matter from pressed oil stone | Inorganics | Magnesium oxide (MgO) | 7.3 | % ash | ECN Phyllis 2
Olive | Olive oil cake | Crude, with stones | Inorganics | Manganese | 18 | mg/kg DM | Feedipedia
Olive | Olive oil cake | Exhausted, with stones | Inorganics | Manganese | 10 | mg/kg DM | Feedipedia
Olive | Olive oil cake | Exhausted, without stones | Inorganics | Manganese | 33 | mg/kg DM | Feedipedia
Olive | Olive oil pulp | Exhausted | Inorganics | Manganese | 33 | mg/kg DM | Feedipedia
Olive | Olive cake |  | Inorganics | Manganese | 47 | mg/kg DM | ECN Phyllis 2
Olive | Olive pits | Pitten. Country: Spain | Inorganics | Manganese | 10.3 | mg/kg DM | ECN Phyllis 2
Olive | Olive residue |  | Inorganics | Manganese | 35.1 | mg/kg DM | ECN Phyllis 2
Olive | Olive residue |  | Inorganics | Manganese | 32 | mg/kg DM | ECN Phyllis 2
Olive | Olive mill wastewater | Balikesir-Burhaniye region; process: centrifugal | Inorganics | Manganese | 1.91 | g/m3 | Comparison of physicochemical characteristics and photofermentative hydrogen production potential of wastewaters produced from different olive oil mills in Western-Anatolia, Turkey
Olive | Olive mill wastewater | Balikesir-Edremit region; process: centrifugal | Inorganics | Manganese | 1.78 | g/m3 | Comparison of physicochemical characteristics and photofermentative hydrogen production potential of wastewaters produced from different olive oil mills in Western-Anatolia, Turkey
Olive | Olive mill wastewater | Izmir-Bornova region; process: centrifugal | Inorganics | Manganese | 2.5 | g/m3 | Comparison of physicochemical characteristics and photofermentative hydrogen production potential of wastewaters produced from different olive oil mills in Western-Anatolia, Turkey
Olive | Olive mill wastewater | Izmir-Bornova region; process: traditional | Inorganics | Manganese | 1.09 | g/m3 | Comparison of physicochemical characteristics and photofermentative hydrogen production potential of wastewaters produced from different olive oil mills in Western-Anatolia, Turkey
Olive | Olive pomace |  | Inorganics | Manganese | 18.08 | ppm d.b. | NOSHAN
Olive | Olive mill wastewater | Balikesir-Burhaniye region; process: centrifugal | Proximates | Mannitol | 0.09 | kg/m3 | Comparison of physicochemical characteristics and photofermentative hydrogen production potential of wastewaters produced from different olive oil mills in Western-Anatolia, Turkey
Olive | Olive mill wastewater | Balikesir-Edremit region; process: centrifugal | Proximates | Mannitol | 0 | kg/m3 | Comparison of physicochemical characteristics and photofermentative hydrogen production potential of wastewaters produced from different olive oil mills in Western-Anatolia, Turkey
Olive | Olive mill wastewater | Izmir-Bornova region; process: centrifugal | Proximates | Mannitol | 0 | kg/m3 | Comparison of physicochemical characteristics and photofermentative hydrogen production potential of wastewaters produced from different olive oil mills in Western-Anatolia, Turkey
Olive | Olive mill wastewater | Izmir-Bornova region; process: traditional | Proximates | Mannitol | 0.07 | kg/m3 | Comparison of physicochemical characteristics and photofermentative hydrogen production potential of wastewaters produced from different olive oil mills in Western-Anatolia, Turkey
Olive | Olive pomace |  | Proximates | Mannose | 0 | Non covalent-bound pectin fraction (CDTA fraction) (GC/MS) | NOSHAN
Olive | Olive pomace |  | Proximates | Mannose | 11 | Covalent-bound pectin fraction (Na2CO3 fraction) (GC/MS) | NOSHAN
Olive | Olive pomace |  | Inorganics | Mercury | <0.1 | ppm d.b. | NOSHAN
Olive | Olive pulp |  | Waste compounds | Methane (CH4) | 155 | LN/kg volatile solids | Online European Feedstock Atlas basis version
Olive | Olive mill wastewater | Balikesir-Burhaniye region; process: centrifugal | Waste compounds | Methanol | 0.36 | kg/m3 | Comparison of physicochemical characteristics and photofermentative hydrogen production potential of wastewaters produced from different olive oil mills in Western-Anatolia, Turkey
Olive | Olive mill wastewater | Balikesir-Edremit region; process: centrifugal | Waste compounds | Methanol | 0.21 | kg/m3 | Comparison of physicochemical characteristics and photofermentative hydrogen production potential of wastewaters produced from different olive oil mills in Western-Anatolia, Turkey
Olive | Olive mill wastewater | Izmir-Bornova region; process: centrifugal | Waste compounds | Methanol | 0.11 | kg/m3 | Comparison of physicochemical characteristics and photofermentative hydrogen production potential of wastewaters produced from different olive oil mills in Western-Anatolia, Turkey
Olive | Olive mill wastewater | Izmir-Bornova region; process: traditional | Waste compounds | Methanol | 0.21 | kg/m3 | Comparison of physicochemical characteristics and photofermentative hydrogen production potential of wastewaters produced from different olive oil mills in Western-Anatolia, Turkey
Olive | Olive pomace |  | Proximates | Methionine | 0.94 | mg/g dry matter | NOSHAN
Olive | Olive cake, dried | Dried, two-stage dried | Proximates | Methionine | 14.1 | g AA-N/kg total N | Chemical composition and nutrients availability for goats and sheep of two-stage olive cake and olive leaves
Olive | Olive leaves |  | Proximates | Methionine | 18.2 | g AA-N/kg total N | Chemical composition and nutrients availability for goats and sheep of two-stage olive cake and olive leaves
Olive | Olive husk |  | Proximates | Moisture | 12.2 | % | Waste-to-energy possiblities for industrial olive and grape by-products in Extremadura
Olive | Olive husk |  | Proximates | Moisture | 7.6 | % | Waste-to-energy possiblities for industrial olive and grape by-products in Extremadura
Olive | Olive husk |  | Proximates | Moisture | 9.5 | % | Waste-to-energy possiblities for industrial olive and grape by-products in Extremadura
Olive | Olive mill wastewater |  | Proximates | Moisture | 11.3 | % | Waste-to-energy possiblities for industrial olive and grape by-products in Extremadura
Olive | Char from olive husks |  | Proximates | Moisture | 0 | % | ECN Phyllis 2
Olive | Olive mill wastewater | Balikesir-Burhaniye region; process: centrifugal | Inorganics | Molybdenum | 2.5 | g/m3 | Comparison of physicochemical characteristics and photofermentative hydrogen production potential of wastewaters produced from different olive oil mills in Western-Anatolia, Turkey
Olive | Olive mill wastewater | Balikesir-Edremit region; process: centrifugal | Inorganics | Molybdenum | 2.8 | g/m3 | Comparison of physicochemical characteristics and photofermentative hydrogen production potential of wastewaters produced from different olive oil mills in Western-Anatolia, Turkey
Olive | Olive mill wastewater | Izmir-Bornova region; process: centrifugal | Inorganics | Molybdenum | 0.34 | g/m3 | Comparison of physicochemical characteristics and photofermentative hydrogen production potential of wastewaters produced from different olive oil mills in Western-Anatolia, Turkey
Olive | Olive mill wastewater | Izmir-Bornova region; process: traditional | Inorganics | Molybdenum | 1.78 | g/m3 | Comparison of physicochemical characteristics and photofermentative hydrogen production potential of wastewaters produced from different olive oil mills in Western-Anatolia, Turkey
Olive | Olive pits | Pitten. Country: Spain | Inorganics | Molybdenum | 0.2 | mg/kg DM | ECN Phyllis 2
Olive | Olive pomace |  | Inorganics | Molybdenum | 0.2 | ppm d.b. | NOSHAN
Olive | Olive pomace |  | Proximates | Monounsaturated fatty acids | 76.27 | g/100g fat | NOSHAN
Olive | Olive pomace |  | Undesirable components | Moulds, total | 0 | cfu/25g | NOSHAN
Olive | Olive oil cake | Crude, with stones | Proximates | Neutral Detergent Fibre | 70.5 | % d.b. | Feedipedia
Olive | Olive oil cake | Crude, without stones | Proximates | Neutral Detergent Fibre | 58.9 | % d.b. | Feedipedia
Olive | Olive oil cake | Exhausted, with stones | Proximates | Neutral Detergent Fibre | 69.9 | % d.b. | Feedipedia
Olive | Olive oil cake | Exhausted, without stones | Proximates | Neutral Detergent Fibre | 55.8 | % d.b. | Feedipedia
Olive | Olive oil pulp | Crude | Proximates | Neutral Detergent Fibre | 48.9 | % d.b. | Feedipedia
Olive | Olive oil pulp | Exhausted | Proximates | Neutral Detergent Fibre | 50.5 | % d.b. | Feedipedia
Olive | Olive oil vegetation water |  | Proximates | Neutral Detergent Fibre | 0.5 | % d.b. | Feedipedia
Olive | Olive cake, dried | Dried, two-stage dried | Proximates | Neutral Detergent Fibre | 624 | g/kg DM | Chemical composition and nutrients availability for goats and sheep of two-stage olive cake and olive leaves
Olive | Olive leaves |  | Proximates | Neutral Detergent Fibre | 413 | g/kg DM | Chemical composition and nutrients availability for goats and sheep of two-stage olive cake and olive leaves
Olive | Olive pomace |  | Proximates | Neutral monosaccharide composition | 330 | mg/g dry pectins | NOSHAN
Olive | Olive pomace |  | Inorganics | Nickel | 2 | ppm d.b. | NOSHAN
Olive | Olive pits | Pitten. Country: Spain | Inorganics | Nickel | 20 | mg/kg DM | ECN Phyllis 2
Olive | Olive mill wastewater | Balikesir-Burhaniye region; process: centrifugal | Inorganics | Nickel | 1 | g/m3 | Comparison of physicochemical characteristics and photofermentative hydrogen production potential of wastewaters produced from different olive oil mills in Western-Anatolia, Turkey
Olive | Olive mill wastewater | Balikesir-Edremit region; process: centrifugal | Inorganics | Nickel | 0.8 | g/m3 | Comparison of physicochemical characteristics and photofermentative hydrogen production potential of wastewaters produced from different olive oil mills in Western-Anatolia, Turkey
Olive | Olive mill wastewater | Izmir-Bornova region; process: centrifugal | Inorganics | Nickel | 0.6 | g/m3 | Comparison of physicochemical characteristics and photofermentative hydrogen production potential of wastewaters produced from different olive oil mills in Western-Anatolia, Turkey
Olive | Olive mill wastewater | Izmir-Bornova region; process: traditional | Inorganics | Nickel | 0.1 | g/m3 | Comparison of physicochemical characteristics and photofermentative hydrogen production potential of wastewaters produced from different olive oil mills in Western-Anatolia, Turkey
Olive | Olive stones |  | Proximates | Nitrogen | 0.2 | % maf | Conversion of olive wastes to volatiles and carbon adsorbents
Olive | Olive stones | Carbonization solid product | Proximates | Nitrogen | 1.1 | % maf | Conversion of olive wastes to volatiles and carbon adsorbents
Olive | Olive stones | Vacuum carbonization solid product | Proximates | Nitrogen | 0.9 | % maf | Conversion of olive wastes to volatiles and carbon adsorbents
Olive | Olive pulp |  | Proximates | Nitrogen | 0.3 | % maf | Conversion of olive wastes to volatiles and carbon adsorbents
Olive | Olive pulp | Carbonization solid product | Proximates | Nitrogen | 1 | % maf | Conversion of olive wastes to volatiles and carbon adsorbents
Olive | Olive pulp | Vacuum carbonization solid product | Proximates | Nitrogen | 0.8 | % maf | Conversion of olive wastes to volatiles and carbon adsorbents
Olive | Olive cake, dried | Dried, two-stage dried | Proximates | Nitrogen attached to Acid Detergent Fibre | 706 | g/kg total nitrogen | Chemical composition and nutrients availability for goats and sheep of two-stage olive cake and olive leaves
Olive | Olive leaves |  | Proximates | Nitrogen attached to Acid Detergent Fibre | 533 | g/kg total nitrogen | Chemical composition and nutrients availability for goats and sheep of two-stage olive cake and olive leaves
Olive | Olive oil cake | Crude, with stones | Proximates | Nitrogen degradability (effective, k=4%) | 41 | % | Feedipedia
Olive | Olive oil cake | Crude, with stones | Proximates | Nitrogen degradability (effective, k=6%) | 37 | % | Feedipedia
Olive | Olive oil cake | Crude, with stones | Proximates | Nitrogen digestibility, rabbit | 9.9 | % | Feedipedia
Olive | Olive oil cake | Crude, with stones | Proximates | Nitrogen digestibility, ruminants | 8.5 | % | Feedipedia
Olive | Olive oil cake | Exhausted, with stones | Proximates | Nitrogen digestibility, ruminants | 24 | % | Feedipedia
Olive | Olive oil pulp | Crude | Proximates | Nitrogen digestibility, ruminants | 21.3 | % | Feedipedia
Olive | Olive oil pulp | Exhausted | Proximates | Nitrogen digestibility, ruminants | 14 | % | Feedipedia
Olive | Olive skins |  | Proximates | Nitrogen digestibility, ruminants | 32.8 | % | Feedipedia
Olive | Olive oil cake | Crude, with stones | Proximates | Nitrogen, immediately digestible | 14.2 | % | Feedipedia
Olive | Olive oil cake | Crude, with stones | Proximates | Nitrogen, potentially digestible | 45.1 | % | Feedipedia
Olive | Olive pomace |  | Proximates | Nitrogen, soluble | 1.38 | g/kg | NOSHAN
Olive | Olive husk |  | Proximates | Nitrogen, total | 4.48 | g/100g | Waste-to-energy possiblities for industrial olive and grape by-products in Extremadura
Olive | Olive husk |  | Proximates | Nitrogen, total | 0.8 | g/100g | Waste-to-energy possiblities for industrial olive and grape by-products in Extremadura
Olive | Olive husk |  | Proximates | Nitrogen, total | 1.36 | g/100g | Waste-to-energy possiblities for industrial olive and grape by-products in Extremadura
Olive | Olive husk |  | Proximates | Nitrogen, total | 0.45 | g/100g | Waste-to-energy possiblities for industrial olive and grape by-products in Extremadura
Olive | Char from olive husks | Pyrolysis in packed bed (280-530°C radial profile) | Proximates | Nitrogen, total | 0.98 | g/100g | ECN Phyllis 2
Olive | Char from olive husks |  | Proximates | Nitrogen, total | 2.4 | g/100g | ECN Phyllis 2
Olive | Char from olive pits | Char from olive stones at T = 623 K; S-Co2 = 305 m2/g | Proximates | Nitrogen, total | 0.39 | g/100g | ECN Phyllis 2
Olive | Char from olive pits | Char from olive stones at 873 K; S-N2 = 85 m2/g, S-CO2 = 548 m2/g | Proximates | Nitrogen, total | 0.4 | g/100g | ECN Phyllis 2
Olive | Char from olive pits | Char from olive stones at T = 1123 K; S-CO2 = 737 m2/g | Proximates | Nitrogen, total | 0.76 | g/100g | ECN Phyllis 2
Olive | Olive |  | Proximates | Nitrogen, total | 0.71 | g/100g | ECN Phyllis 2
Olive | Olive |  | Proximates | Nitrogen, total | 0.44 | g/100g | ECN Phyllis 2
Olive | Olive |  | Proximates | Nitrogen, total | 0.47 | g/100g | ECN Phyllis 2
Olive | Olive cake |  | Proximates | Nitrogen, total | 1.52 | g/100g | ECN Phyllis 2
Olive | Olive husk | Biochemical composition on extractive free basis. Concentration of extractives: 8.1% (obtained with extraction with alcohol/benzene) | Proximates | Nitrogen, total | 1.54 | g/100g | ECN Phyllis 2
Olive | Olive husk | Extractive matter (alcohol/benzen 1/1) 9.4%; cellulose etc. extractive-free | Proximates | Nitrogen, total | 0.5 | g/100g | ECN Phyllis 2
Olive | Olive husk | Ash type: 815°C | Proximates | Nitrogen, total | 1.16 | g/100g | ECN Phyllis 2
Olive | Olive pits | Ash type: ASTM D1102; 600C ASTM D 1102, 600 Degree Celcius | Proximates | Nitrogen, total | 0.42 | g/100g | ECN Phyllis 2
Olive | Olive pits |  | Proximates | Nitrogen, total | 0.36 | g/100g | ECN Phyllis 2
Olive | Olive pits |  | Proximates | Nitrogen, total | 2.21 | g/100g | ECN Phyllis 2
Olive | Olive pits | Pitten. Country: Spain | Proximates | Nitrogen, total | 0.95 | g/100g | ECN Phyllis 2
Olive | Olive residue | Oily refuse from olive processing | Proximates | Nitrogen, total | 1.5 | g/100g | ECN Phyllis 2
Olive | Olive residue | Orujillo, produced and collected in Andalusia, Spain, sample 1 | Proximates | Nitrogen, total | 1.37 | g/100g | ECN Phyllis 2
Olive | Olive residue | Orujillo, produced and collected in Andalusia, Spain, sample 2 | Proximates | Nitrogen, total | 1.29 | g/100g | ECN Phyllis 2
Olive | Olive residue |  | Proximates | Nitrogen, total | 1.39 | g/100g | ECN Phyllis 2
Olive | Olive residue |  | Proximates | Nitrogen, total | 1.09 | g/100g | ECN Phyllis 2
Olive | Olive waste | Country: Spain | Proximates | Nitrogen, total | 1.55 | g/100g | ECN Phyllis 2
Olive | Olive flesh | Ash type: 550 degC. Same data in: Energy & Fuels 19 (2005) 825-832 | Proximates | Nitrogen, total | 1.2 | g/100g | ECN Phyllis 2
Olive | Olive husk | Exhausted | Proximates | Nitrogen, total | 3.51 | g/100g | ECN Phyllis 2
Olive | Olive kernels | Fraction > 1mm. Cl calculated from ash (assuming Cl in biomass/Cl in ash = 3, like ID 1764); ash sintering starts at 750°C, fully fused at 900°C | Proximates | Nitrogen, total | 0.91 | g/100g | ECN Phyllis 2
Olive | Olive kernels | Fraction > 1mm, leached. Ash does not sinter between 750°C and 900°C | Proximates | Nitrogen, total | 1 | g/100g | ECN Phyllis 2
Olive | Olive residue | Cakes from olive oil production. Ash type: 550degC. Cl and O-content from S.Arvelakis et.al. Proc. 5th Eur. Conf. on Industrial Furnaces and Boilers, Vol.2,p.163-172. See also ID 1968, 1969 and 1970. Slightly different ash composition reported in Biomass and Bioenergy 22 (2002) 55-69. | Proximates | Nitrogen, total | 1.29 | g/100g | ECN Phyllis 2
Olive | Olive residue | Leached. Ash composition from Arvelakis et al., Biomass and Bioenergy 22 (2002) 55-69. | Proximates | Nitrogen, total | 1.75 | g/100g | ECN Phyllis 2
Olive | Orujillo | Wood matter from pressed oil stone | Proximates | Nitrogen, total | 0.74 | g/100g | ECN Phyllis 2
Olive | Olive pomace |  | Proximates | Nitrogen, total | 16.11 | g/kg DM | NOSHAN
Olive | Olive pomace |  | Proximates | Non covalent-bound pectin fraction (CDTA fraction) | 13.81 | Extraction | NOSHAN
Olive | Olive pomace |  | Proximates | Non covalent-bound pectin fraction (CDTA fraction) | 292.71 | UV | NOSHAN
Olive | Olive pomace |  | Proximates | Non covalent-bound pectin fraction (CDTA fraction) | 306 | GC/MS | NOSHAN
Olive | Olive pomace |  | Proximates | Non covalent-bound pectin fraction (CDTA fraction) | 10.34 | NMR | NOSHAN
Olive | Olive pomace |  | Proximates | Non covalent-bound pectin fraction (CDTA fraction) | 7.79 | NMR | NOSHAN
Olive | Olive pomace |  | Undesirable components | Ochratoxin | <0.05 | µg/kg | NOSHAN
Olive | Olive stones |  | Inorganics | Odiff | 41.9 | %, maf | Conversion of olive wastes to volatiles and carbon adsorbents
Olive | Olive stones | Carbonization solid product | Inorganics | Odiff | 6.4 | %, maf | Conversion of olive wastes to volatiles and carbon adsorbents
Olive | Olive stones | Vacuum carbonization solid product | Inorganics | Odiff | 5.7 | %, maf | Conversion of olive wastes to volatiles and carbon adsorbents
Olive | Olive pulp |  | Inorganics | Odiff | 37.4 | %, maf | Conversion of olive wastes to volatiles and carbon adsorbents
Olive | Olive pulp | Carbonization solid product | Inorganics | Odiff | 5.5 | %, maf | Conversion of olive wastes to volatiles and carbon adsorbents
Olive | Olive pulp | Vacuum carbonization solid product | Inorganics | Odiff | 4.6 | %, maf | Conversion of olive wastes to volatiles and carbon adsorbents
Olive | Olive tree pruning | Liquid fraction derived from organosolv pretreatment | Inorganics | Organic matter | 4.31 | % | Biorefining of olive tree (Olea europea) pruning
Olive | Olive cake, dried | Dried, two-stage dried | Inorganics | Organic matter | 850 | g/kg dry matter | Chemical composition and nutrients availability for goats and sheep of two-stage olive cake and olive leaves
Olive | Olive leaves |  | Inorganics | Organic matter | 838 | g/kg dry matter | Chemical composition and nutrients availability for goats and sheep of two-stage olive cake and olive leaves
Olive | Olive pulp |  | Inorganics | Organic matter | 921 | g/kg DM | Online European Feedstock Atlas basis version
Olive | Olive oil cake | Crude, with stones | Waste compounds | Organic matter digestibility, ruminant (gas production) | 25.8 | % | Feedipedia
Olive | Olive oil cake | Crude, without stones | Waste compounds | Organic matter digestibility, ruminant (gas production) | 39.5 | % | Feedipedia
Olive | Olive oil cake | Exhausted, with stones | Waste compounds | Organic matter digestibility, ruminant (gas production) | 26.5 | % | Feedipedia
Olive | Olive oil cake | Exhausted, without stones | Waste compounds | Organic matter digestibility, ruminant (gas production) | 43.2 | % | Feedipedia
Olive | Olive oil pulp | Crude | Waste compounds | Organic matter digestibility, ruminant (gas production) | 51.4 | % | Feedipedia
Olive | Olive oil pulp | Exhausted | Waste compounds | Organic matter digestibility, ruminant (gas production) | 49.5 | % | Feedipedia
Olive | Olive skins |  | Waste compounds | Organic matter digestibility, ruminant (gas production) | 43.5 | % | Feedipedia
Olive | Olive husk |  | Inorganics | Oxygen | 35.41 | % | Waste-to-energy possiblities for industrial olive and grape by-products in Extremadura
Olive | Olive husk |  | Inorganics | Oxygen | 36.3 | % | Waste-to-energy possiblities for industrial olive and grape by-products in Extremadura
Olive | Olive husk |  | Inorganics | Oxygen | 36.97 | % | Waste-to-energy possiblities for industrial olive and grape by-products in Extremadura
Olive | Olive husk |  | Inorganics | Oxygen | 38.25 | % | Waste-to-energy possiblities for industrial olive and grape by-products in Extremadura
Olive | Char from olive husks | Pyrolysis in packed bed (280-530°C radial profile) | Inorganics | Oxygen | 12.9 | % | ECN Phyllis 2
Olive | Char from olive husks |  | Inorganics | Oxygen | 11.6 | % | ECN Phyllis 2
Olive | Char from olive pits | Char from olive stones at T = 623 K; S-Co2 = 305 m2/g | Inorganics | Oxygen | 18.55 | % | ECN Phyllis 2
Olive | Char from olive pits | Char from olive stones at 873 K; S-N2 = 85 m2/g, S-CO2 = 548 m2/g | Inorganics | Oxygen | 4.25 | % | ECN Phyllis 2
Olive | Char from olive pits | Char from olive stones at T = 1123 K; S-CO2 = 737 m2/g | Inorganics | Oxygen | 4.24 | % | ECN Phyllis 2
Olive | Olive |  | Inorganics | Oxygen | 37.82 | % | ECN Phyllis 2
Olive | Olive |  | Inorganics | Oxygen | 42.46 | % | ECN Phyllis 2
Olive | Olive |  | Inorganics | Oxygen | 39.09 | % | ECN Phyllis 2
Olive | Olive cake |  | Inorganics | Oxygen | 27.53 | % | ECN Phyllis 2
Olive | Olive husk | Biochemical composition on extractive free basis. Concentration of extractives: 8.1% (obtained with extraction with alcohol/benzene) | Inorganics | Oxygen | 40.51 | % | ECN Phyllis 2
Olive | Olive husk | Extractive matter (alcohol/benzen 1/1) 9.4%; cellulose etc. extractive-free | Inorganics | Oxygen | 36.7 | % | ECN Phyllis 2
Olive | Olive husk | Ash type: 815°C | Inorganics | Oxygen | 32.47 | % | ECN Phyllis 2
Olive | Olive pits | Ash type: ASTM D1102; 600C ASTM D 1102, 600 Degree Celcius | Inorganics | Oxygen | 35.92 | % | ECN Phyllis 2
Olive | Olive pits |  | Inorganics | Oxygen | 43.48 | % | ECN Phyllis 2
Olive | Olive pits | S-N2 = 0,6 m2/g; S-CO2 = 53 m2/g; see for char 1825, 1826 and 1827 | Inorganics | Oxygen | 47.17 | % | ECN Phyllis 2
Olive | Olive pits | Pitten. Country: Spain | Inorganics | Oxygen | 40.97 | % | ECN Phyllis 2
Olive | Olive residue | Oily refuse from olive processing | Inorganics | Oxygen | 42.21 | % | ECN Phyllis 2
Olive | Olive residue | Orujillo, produced and collected in Andalusia, Spain, sample 1 | Inorganics | Oxygen | 32 | % | ECN Phyllis 2
Olive | Olive residue | Orujillo, produced and collected in Andalusia, Spain, sample 2 | Inorganics | Oxygen | 30.83 | % | ECN Phyllis 2
Olive | Olive residue |  | Inorganics | Oxygen | 31.16 | % | ECN Phyllis 2
Olive | Olive waste | Country: Spain | Inorganics | Oxygen | 30.2 | % | ECN Phyllis 2
Olive | Olive flesh | Ash type: 550 degC. Same data in: Energy & Fuels 19 (2005) 825-832 | Inorganics | Oxygen | 27.48 | % | ECN Phyllis 2
Olive | Olive husk | Exhausted | Inorganics | Oxygen | 34 | % | ECN Phyllis 2
Olive | Olive kernels | Fraction > 1mm. Cl calculated from ash (assuming Cl in biomass/Cl in ash = 3, like ID 1764); ash sintering starts at 750°C, fully fused at 900°C | Inorganics | Oxygen | 35.54 | % | ECN Phyllis 2
Olive | Olive kernels | Fraction > 1mm, leached. Ash does not sinter between 750°C and 900°C | Inorganics | Oxygen | 33.64 | % | ECN Phyllis 2
Olive | Olive residue | Cakes from olive oil production. Ash type: 550degC. Cl and O-content from S.Arvelakis et.al. Proc. 5th Eur. Conf. on Industrial Furnaces and Boilers, Vol.2,p.163-172. See also ID 1968, 1969 and 1970. Slightly different ash composition reported in Biomass and Bioenergy 22 (2002) 55-69. | Inorganics | Oxygen | 34.98 | % | ECN Phyllis 2
Olive | Olive residue | Leached. Ash composition from Arvelakis et al., Biomass and Bioenergy 22 (2002) 55-69. | Inorganics | Oxygen | 32.7 | % | ECN Phyllis 2
Olive | Orujillo | Wood matter from pressed oil stone | Inorganics | Oxygen | 33.54 | % | ECN Phyllis 2
Olive | Olive pomace |  | Undesirable components | Patulin | 9967 | µg/kg | NOSHAN
Olive | Olive pomace |  | Proximates | Pectin yield | 24.72 | mg/g dry matter | NOSHAN
Olive | Olive mill wastewater | Balikesir-Burhaniye region; process: centrifugal | Simple phenols | Phenol | 1.98 | kg/m3 | Comparison of physicochemical characteristics and photofermentative hydrogen production potential of wastewaters produced from different olive oil mills in Western-Anatolia, Turkey
Olive | Olive mill wastewater | Balikesir-Edremit region; process: centrifugal | Simple phenols | Phenol | 1.44 | kg/m3 | Comparison of physicochemical characteristics and photofermentative hydrogen production potential of wastewaters produced from different olive oil mills in Western-Anatolia, Turkey
Olive | Olive mill wastewater | Izmir-Bornova region; process: centrifugal | Simple phenols | Phenol | 0.78 | kg/m3 | Comparison of physicochemical characteristics and photofermentative hydrogen production potential of wastewaters produced from different olive oil mills in Western-Anatolia, Turkey
Olive | Olive mill wastewater | Izmir-Bornova region; process: traditional | Simple phenols | Phenol | 2.34 | kg/m3 | Comparison of physicochemical characteristics and photofermentative hydrogen production potential of wastewaters produced from different olive oil mills in Western-Anatolia, Turkey
Olive | Olive mill effluent |  | Simple phenols | Phenols, total | 2.61 | kg m3 as caffeic acid | Bioenergy recovery from olive mill effluent in a hybrid reactor
Olive | Olive pomace |  | Proximates | Phenylalanine | 2.67 | mg/g dry matter | NOSHAN
Olive | Olive cake, dried | Dried, two-stage dried | Proximates | Phenylalanine | 56.9 | g AA-N/kg total N | Chemical composition and nutrients availability for goats and sheep of two-stage olive cake and olive leaves
Olive | Olive leaves |  | Proximates | Phenylalanine | 53.3 | g AA-N/kg total N | Chemical composition and nutrients availability for goats and sheep of two-stage olive cake and olive leaves
Olive | Olive pomace |  | Proximates | Phenylalanine | 2.04 | % D AA | NOSHAN
Olive | Olive oil cake | Crude, with stones | Inorganics | Phosphorus | 0.8 | g/kg DM | Feedipedia
Olive | Olive oil cake | Crude, without stones | Inorganics | Phosphorus | 1.3 | g/kg DM | Feedipedia
Olive | Olive oil cake | Exhausted, with stones | Inorganics | Phosphorus | 1.1 | g/kg DM | Feedipedia
Olive | Olive oil cake | Exhausted, without stones | Inorganics | Phosphorus | 2.2 | g/kg DM | Feedipedia
Olive | Olive oil pulp | Crude | Inorganics | Phosphorus | 1.5 | g/kg DM | Feedipedia
Olive | Olive oil pulp | Exhausted | Inorganics | Phosphorus | 1.6 | g/kg DM | Feedipedia
Olive | Olive cake |  | Inorganics | Phosphorus | 1400 | mg/kg | ECN Phyllis 2
Olive | Olive pits | Pitten. Country: Spain | Inorganics | Phosphorus | 526 | mg/kg | ECN Phyllis 2
Olive | Olive residue |  | Inorganics | Phosphorus | 1297.6 | mg/kg | ECN Phyllis 2
Olive | Olive residue | Sample lot size: 60kg. Country: Spain | Inorganics | Phosphorus | 1523 | mg/kg | ECN Phyllis 2
Olive | Olive residue |  | Inorganics | Phosphorus | 1623 | mg/kg | ECN Phyllis 2
Olive | Olive pomace |  | Inorganics | Phosphorus | 1847 | ppm d.b. | NOSHAN
Olive | Olive |  | Inorganics | Phosphorus pentoxide (P2O5) | 2.7 | % ash | ECN Phyllis 2
Olive | Olive |  | Inorganics | Phosphorus pentoxide (P2O5) | 3.54 | % ash | ECN Phyllis 2
Olive | Olive | Ash type: grinding, 60 mesh, 14 hours at 575 degC. Ash fusion temperatures according to ASTM D-1857 | Inorganics | Phosphorus pentoxide (P2O5) | 7.56 | % ash | ECN Phyllis 2
Olive | Olive cake |  | Inorganics | Phosphorus pentoxide (P2O5) | 2.9 | % ash | ECN Phyllis 2
Olive | Olive husk | Extractive matter (alcohol/benzen 1/1) 9.4%; cellulose etc. extractive-free | Inorganics | Phosphorus pentoxide (P2O5) | 2.5 | % ash | ECN Phyllis 2
Olive | Olive pits | Ash type: ASTM D1102; 600C ASTM D 1102, 600 Degree Celcius | Inorganics | Phosphorus pentoxide (P2O5) | 2.46 | % ash | ECN Phyllis 2
Olive | Olive residue | Orujillo, produced and collected in Andalusia, Spain, sample 1 | Inorganics | Phosphorus pentoxide (P2O5) | 3.7 | % ash | ECN Phyllis 2
Olive | Olive residue | Orujillo, produced and collected in Andalusia, Spain, sample 2 | Inorganics | Phosphorus pentoxide (P2O5) | 1.45 | % ash | ECN Phyllis 2
Olive | Olive flesh | Ash type: 550 degC. Same data in: Energy & Fuels 19 (2005) 825-832 | Inorganics | Phosphorus pentoxide (P2O5) | 4 | % ash | ECN Phyllis 2
Olive | Orujillo | Wood matter from pressed oil stone | Inorganics | Phosphorus pentoxide (P2O5) | 4.7 | % ash | ECN Phyllis 2
Olive | Olive pomace |  | Inorganics | Platinum | <0.1 | ppm d.b. | NOSHAN
Olive | Olive cake, dried | Dried, two-stage dried | Simple phenols | Polyphenols, total | 10.5 | g/kg DM | Chemical composition and nutrients availability for goats and sheep of two-stage olive cake and olive leaves
Olive | Olive leaves |  | Simple phenols | Polyphenols, total | 25.3 | g/kg DM | Chemical composition and nutrients availability for goats and sheep of two-stage olive cake and olive leaves
Olive | Olive pomace |  | Proximates | Polyunsaturated fatty acids | 10.91 | g/100g fat | NOSHAN
Olive | Olive oil cake | Crude, with stones | Inorganics | Potassium | 5.1 | g/kg DM | Feedipedia
Olive | Olive oil cake | Crude, without stones | Inorganics | Potassium | 10.5 | g/kg DM | Feedipedia
Olive | Olive oil cake | Exhausted, with stones | Inorganics | Potassium | 9.1 | g/kg DM | Feedipedia
Olive | Olive oil cake | Exhausted, without stones | Inorganics | Potassium | 14.4 | g/kg DM | Feedipedia
Olive | Olive cake |  | Inorganics | Potassium | 9000 | mg/kg DM | ECN Phyllis 2
Olive | Olive pits | Pitten. Country: Spain | Inorganics | Potassium | 6566.5 | mg/kg DM | ECN Phyllis 2
Olive | Olive residue | Orujillo, produced and collected in Andalusia, Spain, sample 1 | Inorganics | Potassium | 34200 | mg/kg DM | ECN Phyllis 2
Olive | Olive residue | Orujillo, produced and collected in Andalusia, Spain, sample 2 | Inorganics | Potassium | 23500 | mg/kg DM | ECN Phyllis 2
Olive | Olive residue |  | Inorganics | Potassium | 15561.3 | mg/kg DM | ECN Phyllis 2
Olive | Olive residue |  | Inorganics | Potassium | 26008 | mg/kg DM | ECN Phyllis 2
Olive | Olive mill wastewater | Balikesir-Burhaniye region; process: centrifugal | Inorganics | Potassium | 4.2 | kg/m3 | Comparison of physicochemical characteristics and photofermentative hydrogen production potential of wastewaters produced from different olive oil mills in Western-Anatolia, Turkey
Olive | Olive mill wastewater | Balikesir-Edremit region; process: centrifugal | Inorganics | Potassium | 6.72 | kg/m3 | Comparison of physicochemical characteristics and photofermentative hydrogen production potential of wastewaters produced from different olive oil mills in Western-Anatolia, Turkey
Olive | Olive mill wastewater | Izmir-Bornova region; process: centrifugal | Inorganics | Potassium | 7.81 | kg/m3 | Comparison of physicochemical characteristics and photofermentative hydrogen production potential of wastewaters produced from different olive oil mills in Western-Anatolia, Turkey
Olive | Olive mill wastewater | Izmir-Bornova region; process: traditional | Inorganics | Potassium | 2.68 | kg/m3 | Comparison of physicochemical characteristics and photofermentative hydrogen production potential of wastewaters produced from different olive oil mills in Western-Anatolia, Turkey
Olive | Olive pomace |  | Inorganics | Potassium | 28805 | ppm d.b. | NOSHAN
Olive | Char from olive husks | Pyrolysis in packed bed (280-530°C radial profile) | Inorganics | Potassium oxide (K2O) | 15.1 | % ash | ECN Phyllis 2
Olive | Olive |  | Inorganics | Potassium oxide (K2O) | 5.2 | % ash | ECN Phyllis 2
Olive | Olive |  | Inorganics | Potassium oxide (K2O) | 1.46 | % ash | ECN Phyllis 2
Olive | Olive | Ash type: grinding, 60 mesh, 14 hours at 575 degC. Ash fusion temperatures according to ASTM D-1857 | Inorganics | Potassium oxide (K2O) | 3.13 | % ash | ECN Phyllis 2
Olive | Olive cake |  | Inorganics | Potassium oxide (K2O) | 2 | % ash | ECN Phyllis 2
Olive | Olive husk | Extractive matter (alcohol/benzen 1/1) 9.4%; cellulose etc. extractive-free | Inorganics | Potassium oxide (K2O) | 4.3 | % ash | ECN Phyllis 2
Olive | Olive pits | Ash type: ASTM D1102; 600C ASTM D 1102, 600 Degree Celcius | Inorganics | Potassium oxide (K2O) | 4.4 | % ash | ECN Phyllis 2
Olive | Olive residue | Orujillo, produced and collected in Andalusia, Spain, sample 1 | Inorganics | Potassium oxide (K2O) | 20.06 | % ash | ECN Phyllis 2
Olive | Olive residue | Orujillo, produced and collected in Andalusia, Spain, sample 2 | Inorganics | Potassium oxide (K2O) | 24.73 | % ash | ECN Phyllis 2
Olive | Olive flesh | Ash type: 550 degC. Same data in: Energy & Fuels 19 (2005) 825-832 | Inorganics | Potassium oxide (K2O) | 18.2 | % ash | ECN Phyllis 2
Olive | Olive kernels | Fraction > 1mm. Cl calculated from ash (assuming Cl in biomass/Cl in ash = 3, like ID 1764); ash sintering starts at 750°C, fully fused at 900°C | Inorganics | Potassium oxide (K2O) | 41.82 | % ash | ECN Phyllis 2
Olive | Olive kernels | Fraction > 1mm, leached. Ash does not sinter between 750°C and 900°C | Inorganics | Potassium oxide (K2O) | 5.89 | % ash | ECN Phyllis 2
Olive | Olive residue | Cakes from olive oil production. Ash type: 550degC. Cl and O-content from S.Arvelakis et.al. Proc. 5th Eur. Conf. on Industrial Furnaces and Boilers, Vol.2,p.163-172. See also ID 1968, 1969 and 1970. Slightly different ash composition reported in Biomass and Bioenergy 22 (2002) 55-69. | Inorganics | Potassium oxide (K2O) | 15.1 | % ash | ECN Phyllis 2
Olive | Olive residue | Leached. Ash composition from Arvelakis et al., Biomass and Bioenergy 22 (2002) 55-69. | Inorganics | Potassium oxide (K2O) | 4.9 | % ash | ECN Phyllis 2
Olive | Orujillo | Wood matter from pressed oil stone | Inorganics | Potassium oxide (K2O) | 36.6 | % ash | ECN Phyllis 2
Olive | Olive cake, dried | Dried, two-stage dried | Waste compounds | Potential degradability | 500 | g/kg DM | Chemical composition and nutrients availability for goats and sheep of two-stage olive cake and olive leaves
Olive | Olive leaves |  | Waste compounds | Potential degradability | 745 | g/kg DM | Chemical composition and nutrients availability for goats and sheep of two-stage olive cake and olive leaves
Olive | Olive cake, dried | Dried, two-stage dried | Waste compounds | Potential degradability | 555 | g/kg CP | Chemical composition and nutrients availability for goats and sheep of two-stage olive cake and olive leaves
Olive | Olive leaves |  | Waste compounds | Potential degradability | 702 | g/kg CP | Chemical composition and nutrients availability for goats and sheep of two-stage olive cake and olive leaves
Olive | Olive cake, dried | Dried, two-stage dried | Waste compounds | Potentially degradable insoluble fraction | 309 | g/kg DM | Chemical composition and nutrients availability for goats and sheep of two-stage olive cake and olive leaves
Olive | Olive leaves |  | Waste compounds | Potentially degradable insoluble fraction | 469 | g/kg DM | Chemical composition and nutrients availability for goats and sheep of two-stage olive cake and olive leaves
Olive | Olive cake, dried | Dried, two-stage dried | Waste compounds | Potentially degradable insoluble fraction | 424 | g/kg CP | Chemical composition and nutrients availability for goats and sheep of two-stage olive cake and olive leaves
Olive | Olive leaves |  | Waste compounds | Potentially degradable insoluble fraction | 624 | g/kg CP | Chemical composition and nutrients availability for goats and sheep of two-stage olive cake and olive leaves
Olive | Olive pomace |  | Proximates | Proline | 2.44 | mg/g dry matter | NOSHAN
Olive | Olive cake, dried | Dried, two-stage dried | Proximates | Proline | 48 | g AA-N/kg total N | Chemical composition and nutrients availability for goats and sheep of two-stage olive cake and olive leaves
Olive | Olive leaves |  | Proximates | Proline | 45.9 | g AA-N/kg total N | Chemical composition and nutrients availability for goats and sheep of two-stage olive cake and olive leaves
Olive | Olive mill wastewater | Balikesir-Burhaniye region; process: centrifugal | Organic acids | Propionic acid | 1.23 | kg/m3 | Comparison of physicochemical characteristics and photofermentative hydrogen production potential of wastewaters produced from different olive oil mills in Western-Anatolia, Turkey
Olive | Olive mill wastewater | Balikesir-Edremit region; process: centrifugal | Organic acids | Propionic acid | 1.17 | kg/m3 | Comparison of physicochemical characteristics and photofermentative hydrogen production potential of wastewaters produced from different olive oil mills in Western-Anatolia, Turkey
Olive | Olive mill wastewater | Izmir-Bornova region; process: centrifugal | Organic acids | Propionic acid | 0.67 | kg/m3 | Comparison of physicochemical characteristics and photofermentative hydrogen production potential of wastewaters produced from different olive oil mills in Western-Anatolia, Turkey
Olive | Olive mill wastewater | Izmir-Bornova region; process: traditional | Organic acids | Propionic acid | 1.8 | kg/m3 | Comparison of physicochemical characteristics and photofermentative hydrogen production potential of wastewaters produced from different olive oil mills in Western-Anatolia, Turkey
Olive | Olive pomace |  | Proximates | Protein, crude | 9.61 | g/100g | NOSHAN
Olive | Olive oil cake | Crude, with stones | Proximates | Protein, crude | 7.8 | % d.b. | Feedipedia
Olive | Olive oil cake | Crude, without stones | Proximates | Protein, crude | 9.5 | % d.b. | Feedipedia
Olive | Olive oil cake | Exhausted, with stones | Proximates | Protein, crude | 12.7 | % d.b. | Feedipedia
Olive | Olive oil cake | Exhausted, without stones | Proximates | Protein, crude | 11 | % d.b. | Feedipedia
Olive | Olive oil pulp | Crude | Proximates | Protein, crude | 11.7 | % d.b. | Feedipedia
Olive | Olive oil pulp | Exhausted | Proximates | Protein, crude | 12.4 | % d.b. | Feedipedia
Olive | Olive pits | Exhausted | Proximates | Protein, crude | 1.2 | % d.b. | Feedipedia
Olive | Olive kernels | Exhausted | Proximates | Protein, crude | 32 | % d.b. | Feedipedia
Olive | Olive skins |  | Proximates | Protein, crude | 13.2 | % d.b. | Feedipedia
Olive | Olive oil vegetation water |  | Proximates | Protein, crude | 5.8 | % d.b. | Feedipedia
Olive | Olive cake, dried | Dried, two-stage dried | Proximates | Protein, crude | 78.8 | g/kg DM | Chemical composition and nutrients availability for goats and sheep of two-stage olive cake and olive leaves
Olive | Olive leaves |  | Proximates | Protein, crude | 70 | g/kg DM | Chemical composition and nutrients availability for goats and sheep of two-stage olive cake and olive leaves
Olive | Olive pomace |  | Proximates | Protein, soluble | 0.82 | g/kg | NOSHAN
Olive | Olive pomace |  | Proximates | Rhamnose | 54 | Non covalent-bound pectin fraction (CDTA fraction) (GC/MS) | NOSHAN
Olive | Olive pomace |  | Proximates | Rhamnose | 47 | Covalent-bound pectin fraction (Na2CO3 fraction) (GC/MS) | NOSHAN
Olive | Olive pomace |  | Proximates | Ribose | 0 | Non covalent-bound pectin fraction (CDTA fraction) (GC/MS) | NOSHAN
Olive | Olive pomace |  | Proximates | Ribose |  | Covalent-bound pectin fraction (Na2CO3 fraction) (GC/MS) | NOSHAN
Olive | Olive pomace |  | Inorganics | Rubidium | 15.47 | ppm d.b. | NOSHAN
Olive | Olive pomace |  | Undesirable components | Salmonella spp | 0 | cfu/25g | NOSHAN
Olive | Olive pomace |  | Proximates | Saturated fatty acid | 13.14 | g/100g fat | NOSHAN
Olive | Olive pomace |  | Inorganics | Selenium | <0.01 | ppm d.b. | NOSHAN
Olive | Olive pomace |  | Proximates | Serine | 2.31 | mg/g dry matter | NOSHAN
Olive | Olive cake, dried | Dried, two-stage dried | Proximates | Serine | 39.8 | g AA-N/kg total N | Chemical composition and nutrients availability for goats and sheep of two-stage olive cake and olive leaves
Olive | Olive leaves |  | Proximates | Serine | 44.9 | g AA-N/kg total N | Chemical composition and nutrients availability for goats and sheep of two-stage olive cake and olive leaves
Olive | Olive pomace |  | Proximates | Serine | 0 | % D AA | NOSHAN
Olive | Olive cake |  | Inorganics | Silicon | 14000 | mg/kg DM | ECN Phyllis 2
Olive | Olive pits | Pitten. Country: Spain | Inorganics | Silicon | 530 | mg/kg DM | ECN Phyllis 2
Olive | Olive residue |  | Inorganics | Silicon | 7929.1 | mg/kg DM | ECN Phyllis 2
Olive | Olive residue | Sample lot size: 60kg. Country: Spain | Inorganics | Silicon | 10858.7 | mg/kg DM | ECN Phyllis 2
Olive | Olive residue |  | Inorganics | Silicon | 5671 | mg/kg DM | ECN Phyllis 2
Olive | Olive pomace |  | Inorganics | Silicon | 2465 | ppm d.b. | NOSHAN
Olive | Olive |  | Inorganics | Silicon dioxide (SiO2) | 23.1 | % ash | ECN Phyllis 2
Olive | Olive |  | Inorganics | Silicon dioxide (SiO2) | 29.81 | % ash | ECN Phyllis 2
Olive | Olive | Ash type: grinding, 60 mesh, 14 hours at 575 degC. Ash fusion temperatures according to ASTM D-1857 | Inorganics | Silicon dioxide (SiO2) | 10.5 | % ash | ECN Phyllis 2
Olive | Olive cake |  | Inorganics | Silicon dioxide (SiO2) | 27 | % ash | ECN Phyllis 2
Olive | Olive husk | Extractive matter (alcohol/benzen 1/1) 9.4%; cellulose etc. extractive-free | Inorganics | Silicon dioxide (SiO2) | 29.4 | % ash | ECN Phyllis 2
Olive | Olive pits | Ash type: ASTM D1102; 600C ASTM D 1102, 600 Degree Celcius | Inorganics | Silicon dioxide (SiO2) | 30.82 | % ash | ECN Phyllis 2
Olive | Olive residue | Orujillo, produced and collected in Andalusia, Spain, sample 1 | Inorganics | Silicon dioxide (SiO2) | 33.1 | % ash | ECN Phyllis 2
Olive | Olive residue | Orujillo, produced and collected in Andalusia, Spain, sample 2 | Inorganics | Silicon dioxide (SiO2) | 16.72 | % ash | ECN Phyllis 2
Olive | Olive flesh | Ash type: 550 degC. Same data in: Energy & Fuels 19 (2005) 825-832 | Inorganics | Silicon dioxide (SiO2) | 36.2 | % ash | ECN Phyllis 2
Olive | Olive kernels | Fraction > 1mm. Cl calculated from ash (assuming Cl in biomass/Cl in ash = 3, like ID 1764); ash sintering starts at 750°C, fully fused at 900°C | Inorganics | Silicon dioxide (SiO2) | 18.86 | % ash | ECN Phyllis 2
Olive | Olive kernels | Fraction > 1mm, leached. Ash does not sinter between 750°C and 900°C | Inorganics | Silicon dioxide (SiO2) | 22.72 | % ash | ECN Phyllis 2
Olive | Olive residue | Cakes from olive oil production. Ash type: 550degC. Cl and O-content from S.Arvelakis et.al. Proc. 5th Eur. Conf. on Industrial Furnaces and Boilers, Vol.2,p.163-172. See also ID 1968, 1969 and 1970. Slightly different ash composition reported in Biomass and Bioenergy 22 (2002) 55-69. | Inorganics | Silicon dioxide (SiO2) | 32.6 | % ash | ECN Phyllis 2
Olive | Olive residue | Leached. Ash composition from Arvelakis et al., Biomass and Bioenergy 22 (2002) 55-69. | Inorganics | Silicon dioxide (SiO2) | 43.57 | % ash | ECN Phyllis 2
Olive | Orujillo | Wood matter from pressed oil stone | Inorganics | Silicon dioxide (SiO2) | 18.2 | % ash | ECN Phyllis 2
Olive | Olive pomace |  | Inorganics | Silver | <0.1 | ppm d.b. | NOSHAN
Olive | Olive cake |  | Inorganics | Sodium | 830 | mg/kg DM | ECN Phyllis 2
Olive | Olive pits | Pitten. Country: Spain | Inorganics | Sodium | 121.5 | mg/kg DM | ECN Phyllis 2
Olive | Olive residue | Orujillo, produced and collected in Andalusia, Spain, sample 1 | Inorganics | Sodium | 690 | mg/kg DM | ECN Phyllis 2
Olive | Olive residue | Orujillo, produced and collected in Andalusia, Spain, sample 2 | Inorganics | Sodium | 1750 | mg/kg DM | ECN Phyllis 2
Olive | Olive residue |  | Inorganics | Sodium | 718.5 | mg/kg DM | ECN Phyllis 2
Olive | Olive residue |  | Inorganics | Sodium | 249 | mg/kg DM | ECN Phyllis 2
Olive | Olive oil cake | Crude, with stones | Inorganics | Sodium | 0.7 | g/kg DM | Feedipedia
Olive | Olive oil cake | Crude, without stones | Inorganics | Sodium | 2 | g/kg DM | Feedipedia
Olive | Olive oil cake | Exhausted, with stones | Inorganics | Sodium | 0.3 | g/kg DM | Feedipedia
Olive | Olive oil cake | Exhausted, without stones | Inorganics | Sodium | 0.8 | g/kg DM | Feedipedia
Olive | Olive oil pulp | Exhausted | Inorganics | Sodium | 0.1 | g/kg DM | Feedipedia
Olive | Olive mill wastewater | Balikesir-Burhaniye region; process: centrifugal | Inorganics | Sodium | 0.98 | kg/m3 | Comparison of physicochemical characteristics and photofermentative hydrogen production potential of wastewaters produced from different olive oil mills in Western-Anatolia, Turkey
Olive | Olive mill wastewater | Balikesir-Edremit region; process: centrifugal | Inorganics | Sodium | 1.12 | kg/m3 | Comparison of physicochemical characteristics and photofermentative hydrogen production potential of wastewaters produced from different olive oil mills in Western-Anatolia, Turkey
Olive | Olive mill wastewater | Izmir-Bornova region; process: centrifugal | Inorganics | Sodium | 0.41 | kg/m3 | Comparison of physicochemical characteristics and photofermentative hydrogen production potential of wastewaters produced from different olive oil mills in Western-Anatolia, Turkey
Olive | Olive mill wastewater | Izmir-Bornova region; process: traditional | Inorganics | Sodium | 0.57 | kg/m3 | Comparison of physicochemical characteristics and photofermentative hydrogen production potential of wastewaters produced from different olive oil mills in Western-Anatolia, Turkey
Olive | Olive pomace |  | Inorganics | Sodium | <10 | ppm .d.b | NOSHAN
Olive | Char from olive husks | Pyrolysis in packed bed (280-530°C radial profile) | Inorganics | Sodium oxide (Na2O) | 8.9 | % ash | ECN Phyllis 2
Olive | Olive |  | Inorganics | Sodium oxide (Na2O) | 29.9 | % ash | ECN Phyllis 2
Olive | Olive |  | Inorganics | Sodium oxide (Na2O) | 28.17 | % ash | ECN Phyllis 2
Olive | Olive | Ash type: grinding, 60 mesh, 14 hours at 575 degC. Ash fusion temperatures according to ASTM D-1857 | Inorganics | Sodium oxide (Na2O) | 7.6 | % ash | ECN Phyllis 2
Olive | Olive cake |  | Inorganics | Sodium oxide (Na2O) | 1 | % ash | ECN Phyllis 2
Olive | Olive husk | Extractive matter (alcohol/benzen 1/1) 9.4%; cellulose etc. extractive-free | Inorganics | Sodium oxide (Na2O) | 26.2 | % ash | ECN Phyllis 2
Olive | Olive pits | Ash type: ASTM D1102; 600C ASTM D 1102, 600 Degree Celcius | Inorganics | Sodium oxide (Na2O) | 27.8 | % ash | ECN Phyllis 2
Olive | Olive residue | Orujillo, produced and collected in Andalusia, Spain, sample 1 | Inorganics | Sodium oxide (Na2O) | 0.47 | % ash | ECN Phyllis 2
Olive | Olive residue | Orujillo, produced and collected in Andalusia, Spain, sample 2 | Inorganics | Sodium oxide (Na2O) | 2.08 | % ash | ECN Phyllis 2
Olive | Olive flesh | Ash type: 550 degC. Same data in: Energy & Fuels 19 (2005) 825-832 | Inorganics | Sodium oxide (Na2O) | 1.7 | % ash | ECN Phyllis 2
Olive | Olive kernels | Fraction > 1mm. Cl calculated from ash (assuming Cl in biomass/Cl in ash = 3, like ID 1764); ash sintering starts at 750°C, fully fused at 900°C | Inorganics | Sodium oxide (Na2O) | 3.94 | % ash | ECN Phyllis 2
Olive | Olive kernels | Fraction > 1mm, leached. Ash does not sinter between 750°C and 900°C | Inorganics | Sodium oxide (Na2O) | 1.44 | % ash | ECN Phyllis 2
Olive | Olive residue | Cakes from olive oil production. Ash type: 550degC. Cl and O-content from S.Arvelakis et.al. Proc. 5th Eur. Conf. on Industrial Furnaces and Boilers, Vol.2,p.163-172. See also ID 1968, 1969 and 1970. Slightly different ash composition reported in Biomass and Bioenergy 22 (2002) 55-69. | Inorganics | Sodium oxide (Na2O) | 8.9 | % ash | ECN Phyllis 2
Olive | Olive residue | Leached. Ash composition from Arvelakis et al., Biomass and Bioenergy 22 (2002) 55-69. | Inorganics | Sodium oxide (Na2O) | 0.05 | % ash | ECN Phyllis 2
Olive | Orujillo | Wood matter from pressed oil stone | Inorganics | Sodium oxide (Na2O) | 0.4 | % ash | ECN Phyllis 2
Olive | Olive flesh | Ash type: 550 degC. Same data in: Energy & Fuels 19 (2005) 825-832 | Waste compounds | Softening or spherical temperature | 1170 | °C | ECN Phyllis 2
Olive | Olive tree pruning | Liquid fraction derived from organosolv pretreatment | Waste compounds | Solids, total dissolved | 4.36 | % | Biorefining of olive tree (Olea europea) pruning
Olive | Olive cake, dried | Dried, two-stage dried | Waste compounds | Soluble fractions | 191 | g/kg DM | Chemical composition and nutrients availability for goats and sheep of two-stage olive cake and olive leaves
Olive | Olive leaves |  | Waste compounds | Soluble fractions | 276 | g/kg DM | Chemical composition and nutrients availability for goats and sheep of two-stage olive cake and olive leaves
Olive | Olive cake, dried | Dried, two-stage dried | Waste compounds | Soluble fractions | 131 | g/kg CP | Chemical composition and nutrients availability for goats and sheep of two-stage olive cake and olive leaves
Olive | Olive leaves |  | Waste compounds | Soluble fractions | 78 | g/kg CP | Chemical composition and nutrients availability for goats and sheep of two-stage olive cake and olive leaves
Olive | Olive pomace |  | Proximates | Starch | 30.57 | g/kg | NOSHAN
Olive | Olive tree pruning | Biomass | Proximates | Starch | 1.4 | % DM | Alkaline twin-screw extrusion fractionation of olive-tree pruning biomass
Olive | Olive pomace |  | Inorganics | Strontium | 23.62 | ppm d.b. | NOSHAN
Olive | Olive cake |  | Inorganics | Strontium | 45 | mg/kg DM | ECN Phyllis 2
Olive | Olive pits | Pitten. Country: Spain | Inorganics | Strontium | 9.3 | mg/kg DM | ECN Phyllis 2
Olive | Olive oil cake | Exhausted, with stones | Proximates | Sugar | 10.6 | % DM | Feedipedia
Olive | Isolated lignin from olive tree pruning | By organosolv pretreatment | Proximates | Sugar, total | 2.94 | g/100g | Biorefining of olive tree (Olea europea) pruning
Olive | Olive mill wastewater | Balikesir-Burhaniye region; process: centrifugal | Proximates | Sugar, total | 16.2 | kg/m3 | Comparison of physicochemical characteristics and photofermentative hydrogen production potential of wastewaters produced from different olive oil mills in Western-Anatolia, Turkey
Olive | Olive mill wastewater | Balikesir-Edremit region; process: centrifugal | Proximates | Sugar, total | 8.98 | kg/m3 | Comparison of physicochemical characteristics and photofermentative hydrogen production potential of wastewaters produced from different olive oil mills in Western-Anatolia, Turkey
Olive | Olive mill wastewater | Izmir-Bornova region; process: centrifugal | Proximates | Sugar, total | 6.72 | kg/m3 | Comparison of physicochemical characteristics and photofermentative hydrogen production potential of wastewaters produced from different olive oil mills in Western-Anatolia, Turkey
Olive | Olive mill wastewater | Izmir-Bornova region; process: traditional | Proximates | Sugar, total | 15.1 | kg/m3 | Comparison of physicochemical characteristics and photofermentative hydrogen production potential of wastewaters produced from different olive oil mills in Western-Anatolia, Turkey
Olive | Olive |  | Inorganics | Sulfur trioxide (SO3) | 2.4 | % ash | ECN Phyllis 2
Olive | Olive |  | Inorganics | Sulfur trioxide (SO3) | 2 | % ash | ECN Phyllis 2
Olive | Olive | Ash type: grinding, 60 mesh, 14 hours at 575 degC. Ash fusion temperatures according to ASTM D-1857 | Inorganics | Sulfur trioxide (SO3) | 17.2 | % ash | ECN Phyllis 2
Olive | Olive husk | Extractive matter (alcohol/benzen 1/1) 9.4%; cellulose etc. extractive-free | Inorganics | Sulfur trioxide (SO3) | 0.6 | % ash | ECN Phyllis 2
Olive | Olive pits | Ash type: ASTM D1102; 600C ASTM D 1102, 600 Degree Celcius | Inorganics | Sulfur trioxide (SO3) | 0.56 | % ash | ECN Phyllis 2
Olive | Olive flesh | Ash type: 550 degC. Same data in: Energy & Fuels 19 (2005) 825-832 | Inorganics | Sulfur trioxide (SO3) | 3.5 | % ash | ECN Phyllis 2
Olive | Olive kernels | Fraction > 1mm. Cl calculated from ash (assuming Cl in biomass/Cl in ash = 3, like ID 1764); ash sintering starts at 750°C, fully fused at 900°C | Inorganics | Sulfur trioxide (SO3) | 0.68 | % ash | ECN Phyllis 2
Olive | Olive kernels | Fraction > 1mm, leached. Ash does not sinter between 750°C and 900°C | Inorganics | Sulfur trioxide (SO3) | 0.2 | % ash | ECN Phyllis 2
Olive | Olive residue | Cakes from olive oil production. Ash type: 550degC. Cl and O-content from S.Arvelakis et.al. Proc. 5th Eur. Conf. on Industrial Furnaces and Boilers, Vol.2,p.163-172. See also ID 1968, 1969 and 1970. Slightly different ash composition reported in Biomass and Bioenergy 22 (2002) 55-69. | Inorganics | Sulfur trioxide (SO3) | 4.97 | % ash | ECN Phyllis 2
Olive | Olive residue | Leached. Ash composition from Arvelakis et al., Biomass and Bioenergy 22 (2002) 55-69. | Inorganics | Sulfur trioxide (SO3) | 3.29 | % ash | ECN Phyllis 2
Olive | Olive husk |  | Inorganics | Sulphur | 0.17 | % | Waste-to-energy possiblities for industrial olive and grape by-products in Extremadura
Olive | Olive husk |  | Inorganics | Sulphur | 0.1 | % | Waste-to-energy possiblities for industrial olive and grape by-products in Extremadura
Olive | Olive husk |  | Inorganics | Sulphur | 0.3 | % | Waste-to-energy possiblities for industrial olive and grape by-products in Extremadura
Olive | Olive husk |  | Inorganics | Sulphur | 0.05 | % | Waste-to-energy possiblities for industrial olive and grape by-products in Extremadura
Olive | Char from olive husks | Pyrolysis in packed bed (280-530°C radial profile) | Inorganics | Sulphur | 0.03 | % | ECN Phyllis 2
Olive | Olive stones |  | Inorganics | Sulphur | 0.1 | %, maf | Conversion of olive wastes to volatiles and carbon adsorbents
Olive | Olive stones | Carbonization solid product | Inorganics | Sulphur | 0.6 | %, maf | Conversion of olive wastes to volatiles and carbon adsorbents
Olive | Olive stones | Vacuum carbonization solid product | Inorganics | Sulphur | 0.6 | %, maf | Conversion of olive wastes to volatiles and carbon adsorbents
Olive | Olive pulp |  | Inorganics | Sulphur | 0.3 | %, maf | Conversion of olive wastes to volatiles and carbon adsorbents
Olive | Olive pulp | Carbonization solid product | Inorganics | Sulphur | 0.8 | %, maf | Conversion of olive wastes to volatiles and carbon adsorbents
Olive | Olive pulp | Vacuum carbonization solid product | Inorganics | Sulphur | 0.9 | %, maf | Conversion of olive wastes to volatiles and carbon adsorbents
Olive | Olive |  | Inorganics | Sulphur | 0.03 | % | ECN Phyllis 2
Olive | Olive |  | Inorganics | Sulphur | 0.09 | % | ECN Phyllis 2
Olive | Olive |  | Inorganics | Sulphur | 0.14 | % | ECN Phyllis 2
Olive | Olive cake |  | Inorganics | Sulphur | 0.17 | % | ECN Phyllis 2
Olive | Olive husk | Extractive matter (alcohol/benzen 1/1) 9.4%; cellulose etc. extractive-free | Inorganics | Sulphur | 0.05 | % | ECN Phyllis 2
Olive | Olive husk | Ash type: 815°C | Inorganics | Sulphur | 0.1 | % | ECN Phyllis 2
Olive | Olive pits | Ash type: ASTM D1102; 600C ASTM D 1102, 600 Degree Celcius | Inorganics | Sulphur | 0.05 | % | ECN Phyllis 2
Olive | Olive pits |  | Inorganics | Sulphur | 0.02 | % | ECN Phyllis 2
Olive | Olive pits |  | Inorganics | Sulphur | 0.01 | % | ECN Phyllis 2
Olive | Olive pits | Pitten. Country: Spain | Inorganics | Sulphur | 0.07 | % | ECN Phyllis 2
Olive | Olive residue | Orujillo, produced and collected in Andalusia, Spain, sample 2 | Inorganics | Sulphur | 0.06 | % | ECN Phyllis 2
Olive | Olive residue |  | Inorganics | Sulphur | 0.1 | % | ECN Phyllis 2
Olive | Olive residue | Sample lot size: 60kg. Country: Spain | Inorganics | Sulphur | 0.13 | % | ECN Phyllis 2
Olive | Olive residue |  | Inorganics | Sulphur | 0.12 | % | ECN Phyllis 2
Olive | Olive waste | Country: Spain | Inorganics | Sulphur | 0.14 | % | ECN Phyllis 2
Olive | Olive flesh | Ash type: 550 degC. Same data in: Energy & Fuels 19 (2005) 825-832 | Inorganics | Sulphur | 0.12 | % | ECN Phyllis 2
Olive | Olive husk | Exhausted | Inorganics | Sulphur | 0.04 | % | ECN Phyllis 2
Olive | Olive kernels | Fraction > 1mm. Cl calculated from ash (assuming Cl in biomass/Cl in ash = 3, like ID 1764); ash sintering starts at 750°C, fully fused at 900°C | Inorganics | Sulphur | 0.26 | % | ECN Phyllis 2
Olive | Olive kernels | Fraction > 1mm, leached. Ash does not sinter between 750°C and 900°C | Inorganics | Sulphur | 0.2 | % | ECN Phyllis 2
Olive | Olive residue | Cakes from olive oil production. Ash type: 550degC. Cl and O-content from S.Arvelakis et.al. Proc. 5th Eur. Conf. on Industrial Furnaces and Boilers, Vol.2,p.163-172. See also ID 1968, 1969 and 1970. Slightly different ash composition reported in Biomass and Bioenergy 22 (2002) 55-69. | Inorganics | Sulphur | 0.28 | % | ECN Phyllis 2
Olive | Olive residue | Leached. Ash composition from Arvelakis et al., Biomass and Bioenergy 22 (2002) 55-69. | Inorganics | Sulphur | 0.28 | % | ECN Phyllis 2
Olive | Orujillo | Wood matter from pressed oil stone | Inorganics | Sulphur | 0.09 | % | ECN Phyllis 2
Olive | Olive pomace |  | Inorganics | Sulphur | 0.23 | % d.b. | NOSHAN
Olive | Olive pomace |  | Inorganics | Sulphur | 2284 | ppm d.b. | NOSHAN
Olive | Olive cake, dried | Dried, two-stage dried | Tannins | Tannins, total condensed | 13.8 | g/kg DM | Chemical composition and nutrients availability for goats and sheep of two-stage olive cake and olive leaves
Olive | Olive leaves |  | Tannins | Tannins, total condensed | 8.3 | g/kg DM | Chemical composition and nutrients availability for goats and sheep of two-stage olive cake and olive leaves
Olive | Olive cake, dried | Dried, two-stage dried | Tannins | Tannins, total extractable | 9.78 | g/kg DM | Chemical composition and nutrients availability for goats and sheep of two-stage olive cake and olive leaves
Olive | Olive leaves |  | Tannins | Tannins, total extractable | 1 | g/kg DM | Chemical composition and nutrients availability for goats and sheep of two-stage olive cake and olive leaves
Olive | Olive cake, dried | Dried, two-stage dried | Tannins | Tannins, total extractable condensed | 0.81 | g/kg DM | Chemical composition and nutrients availability for goats and sheep of two-stage olive cake and olive leaves
Olive | Olive leaves |  | Tannins | Tannins, total extractable condensed | 0.75 | g/kg DM | Chemical composition and nutrients availability for goats and sheep of two-stage olive cake and olive leaves
Olive | Olive pomace |  | Inorganics | Thallium | 0.12 | ppm d.b. | NOSHAN
Olive | Olive pomace |  | Proximates | Threonine | 2.28 | mg/g dry matter | NOSHAN
Olive | Olive cake, dried | Dried, two-stage dried | Proximates | Threonine | 40.5 | g AA-N/kg total N | Chemical composition and nutrients availability for goats and sheep of two-stage olive cake and olive leaves
Olive | Olive leaves |  | Proximates | Threonine | 41.7 | g AA-N/kg total N | Chemical composition and nutrients availability for goats and sheep of two-stage olive cake and olive leaves
Olive | Olive pomace |  | Inorganics | Tin | 0.13 | ppm d.b. | NOSHAN
Olive | Olive pits | Pitten. Country: Spain | Inorganics | Tin | 0.8 | mg/kg DM | ECN Phyllis 2
Olive | Olive pomace |  | Inorganics | Titanium | 6.12 | ppm d.b. | NOSHAN
Olive | Olive cake |  | Inorganics | Titanium | 110 | mg/kg DM | ECN Phyllis 2
Olive | Olive pits | Pitten. Country: Spain | Inorganics | Titanium | 13.5 | mg/kg DM | ECN Phyllis 2
Olive | Olive residue |  | Inorganics | Titanium | 50.1 | mg/kg DM | ECN Phyllis 2
Olive | Olive residue | Sample lot size: 60kg. Country: Spain | Inorganics | Titanium | 129.8 | mg/kg DM | ECN Phyllis 2
Olive | Olive residue |  | Inorganics | Titanium | 66 | mg/kg DM | ECN Phyllis 2
Olive | Olive |  | Inorganics | Titanium dioxide (TiO2) | 0.1 | % ash | ECN Phyllis 2
Olive | Olive cake |  | Inorganics | Titanium dioxide (TiO2) | 0.17 | % ash | ECN Phyllis 2
Olive | Olive husk | Extractive matter (alcohol/benzen 1/1) 9.4%; cellulose etc. extractive-free | Inorganics | Titanium dioxide (TiO2) | 0.3 | % ash | ECN Phyllis 2
Olive | Olive pits | Ash type: ASTM D1102; 600C ASTM D 1102, 600 Degree Celcius | Inorganics | Titanium dioxide (TiO2) | 0.34 | % ash | ECN Phyllis 2
Olive | Olive residue | Leached. Ash composition from Arvelakis et al., Biomass and Bioenergy 22 (2002) 55-69. | Inorganics | Titanium dioxide (TiO2) | 0.14 | % ash | ECN Phyllis 2
Olive | Olive pomace |  | Proximates | Tryptophan | 0.06 | mg/g dry matter | NOSHAN
Olive | Olive pomace |  | Proximates | Tyrosine | 1.12 | mg/g dry matter | NOSHAN
Olive | Olive cake, dried | Dried, two-stage dried | Proximates | Tyrosine | 16.2 | g AA-N/kg total N | Chemical composition and nutrients availability for goats and sheep of two-stage olive cake and olive leaves
Olive | Olive leaves |  | Proximates | Tyrosine | 14.7 | g AA-N/kg total N | Chemical composition and nutrients availability for goats and sheep of two-stage olive cake and olive leaves
Olive | Olive pomace |  | Proximates | Tyrosine | 0.97 | % D AA | NOSHAN
Olive | Olive mill wastewater | Balikesir-Burhaniye region; process: centrifugal | Proximates | Tyrosine | 3.87 | kg/m3 | Comparison of physicochemical characteristics and photofermentative hydrogen production potential of wastewaters produced from different olive oil mills in Western-Anatolia, Turkey
Olive | Olive mill wastewater | Balikesir-Edremit region; process: centrifugal | Proximates | Tyrosine | 1.04 | kg/m3 | Comparison of physicochemical characteristics and photofermentative hydrogen production potential of wastewaters produced from different olive oil mills in Western-Anatolia, Turkey
Olive | Olive mill wastewater | Izmir-Bornova region; process: centrifugal | Proximates | Tyrosine | 0.63 | kg/m3 | Comparison of physicochemical characteristics and photofermentative hydrogen production potential of wastewaters produced from different olive oil mills in Western-Anatolia, Turkey
Olive | Olive mill wastewater | Izmir-Bornova region; process: traditional | Proximates | Tyrosine | 2.45 | kg/m3 | Comparison of physicochemical characteristics and photofermentative hydrogen production potential of wastewaters produced from different olive oil mills in Western-Anatolia, Turkey
Olive | Olive pomace |  | Proximates | Uronic acid | 532.7 | mg/g dry pectins | NOSHAN
Olive | Olive pomace |  | Proximates | Valine | 2.75 | mg/g dry matter | NOSHAN
Olive | Olive cake, dried | Dried, two-stage dried | Proximates | Valine | 107 | g AA-N | Chemical composition and nutrients availability for goats and sheep of two-stage olive cake and olive leaves
Olive | Olive leaves |  | Proximates | Valine | 90.2 | g AA-N | Chemical composition and nutrients availability for goats and sheep of two-stage olive cake and olive leaves
Olive | Olive pomace |  | Inorganics | Vanadium | 0.56 | ppm d.b. | NOSHAN
Olive | Olive pomace |  | Vitamins | Vitamin A | <1000 | IU/kg | NOSHAN
Olive | Olive pomace |  | Vitamins | Vitamin E | 78.72 | mg tocopherol acetate/kg | NOSHAN
Olive | Olive pomace |  | Waste compounds | Volatile content | 86 | % d.b. | NOSHAN
Olive | Olive husk |  | Waste compounds | Volatile matter | 64.77 | % | Waste-to-energy possiblities for industrial olive and grape by-products in Extremadura
Olive | Olive husk |  | Waste compounds | Volatile matter | 66.9 | % | Waste-to-energy possiblities for industrial olive and grape by-products in Extremadura
Olive | Olive husk |  | Waste compounds | Volatile matter | 76 | % | Waste-to-energy possiblities for industrial olive and grape by-products in Extremadura
Olive | Olive husk |  | Waste compounds | Volatile matter | 82 | % | Waste-to-energy possiblities for industrial olive and grape by-products in Extremadura
Olive | Olive mill wastewater |  | Waste compounds | Volatile matter | 78.17 | % | Waste-to-energy possiblities for industrial olive and grape by-products in Extremadura
Olive | Char from olive pits | Char from olive stones at T = 623 K; S-Co2 = 305 m2/g | Waste compounds | Volatile matter | 44.32 | % | ECN Phyllis 2
Olive | Char from olive pits | Char from olive stones at 873 K; S-N2 = 85 m2/g, S-CO2 = 548 m2/g | Waste compounds | Volatile matter | 22.8 | % | ECN Phyllis 2
Olive | Char from olive pits | Char from olive stones at T = 1123 K; S-CO2 = 737 m2/g | Waste compounds | Volatile matter | 22.14 | % | ECN Phyllis 2
Olive | Olive cake |  | Waste compounds | Volatile matter | 66.27 | % | ECN Phyllis 2
Olive | Olive husk | Extractive matter (alcohol/benzen 1/1) 9.4%; cellulose etc. extractive-free | Waste compounds | Volatile matter | 63.9 | % | ECN Phyllis 2
Olive | Olive husk | Ash type: 815°C | Waste compounds | Volatile matter | 61.1 | % | ECN Phyllis 2
Olive | Olive pits | Ash type: ASTM D1102; 600C ASTM D 1102, 600 Degree Celcius | Waste compounds | Volatile matter | 77.01 | % | ECN Phyllis 2
Olive | Olive pits |  | Waste compounds | Volatile matter | 78.64 | % | ECN Phyllis 2
Olive | Olive pits |  | Waste compounds | Volatile matter | 75.6 | % | ECN Phyllis 2
Olive | Olive pits | S-N2 = 0,6 m2/g; S-CO2 = 53 m2/g; see for char 1825, 1826 and 1827 | Waste compounds | Volatile matter | 74.84 | % | ECN Phyllis 2
Olive | Olive residue | Oily refuse from olive processing | Waste compounds | Volatile matter | 67.53 | % | ECN Phyllis 2
Olive | Olive residue | Orujillo, produced and collected in Andalusia, Spain, sample 1 | Waste compounds | Volatile matter | 65.7 | % | ECN Phyllis 2
Olive | Olive residue | Orujillo, produced and collected in Andalusia, Spain, sample 2 | Waste compounds | Volatile matter | 62.97 | % | ECN Phyllis 2
Olive | Olive waste | Country: Spain | Waste compounds | Volatile matter | 60.59 | % | ECN Phyllis 2
Olive | Olive husk | Exhausted | Waste compounds | Volatile matter | 89.14 | % | ECN Phyllis 2
Olive | Olive kernels | Fraction > 1mm. Cl calculated from ash (assuming Cl in biomass/Cl in ash = 3, like ID 1764); ash sintering starts at 750°C, fully fused at 900°C | Waste compounds | Volatile matter | 71.08 | % | ECN Phyllis 2
Olive | Olive kernels | Fraction > 1mm, leached. Ash does not sinter between 750°C and 900°C | Waste compounds | Volatile matter | 73.3 | % | ECN Phyllis 2
Olive | Olive residue | Cakes from olive oil production. Ash type: 550degC. Cl and O-content from S.Arvelakis et.al. Proc. 5th Eur. Conf. on Industrial Furnaces and Boilers, Vol.2,p.163-172. See also ID 1968, 1969 and 1970. Slightly different ash composition reported in Biomass and Bioenergy 22 (2002) 55-69. | Waste compounds | Volatile matter | 68.04 | % | ECN Phyllis 2
Olive | Olive residue | Leached. Ash composition from Arvelakis et al., Biomass and Bioenergy 22 (2002) 55-69. | Waste compounds | Volatile matter | 72.17 | % | ECN Phyllis 2
Olive | Orujillo | Wood matter from pressed oil stone | Waste compounds | Volatile matter | 66.9 | % | ECN Phyllis 2
Olive | Olive pomace |  | Proximates | Water | 44.41 | g/100g | NOSHAN
Olive | Olive stones |  | Proximates | Water | 7.4 | g/100g | Conversion of olive wastes to volatiles and carbon adsorbents
Olive | Olive stones | Carbonization solid product | Proximates | Water | 3.1 | g/100g | Conversion of olive wastes to volatiles and carbon adsorbents
Olive | Olive stones | Vacuum carbonization solid product | Proximates | Water | 2.7 | g/100g | Conversion of olive wastes to volatiles and carbon adsorbents
Olive | Olive pulp |  | Proximates | Water | 8.7 | g/100g | Conversion of olive wastes to volatiles and carbon adsorbents
Olive | Olive pulp | Carbonization solid product | Proximates | Water | 1.6 | g/100g | Conversion of olive wastes to volatiles and carbon adsorbents
Olive | Olive pulp | Vacuum carbonization solid product | Proximates | Water | 2 | g/100g | Conversion of olive wastes to volatiles and carbon adsorbents
Olive | Olive cake |  | Proximates | Water | 6.4 | g/100g | ECN Phyllis 2
Olive | Olive cake |  | Proximates | Water | 6.37 | g/100g | ECN Phyllis 2
Olive | Olive husk | Extractives 8.1%; compositions and heating values of char and pyrolysis oil in ID = 2264 and 2265 | Proximates | Water | 0 | g/100g | ECN Phyllis 2
Olive | Olive husk | Ash type: 815°C | Proximates | Water | 9.48 | g/100g | ECN Phyllis 2
Olive | Olive pits | Ash type: ASTM D1102; 600C ASTM D 1102, 600 Degree Celcius | Proximates | Water | 6.08 | g/100g | ECN Phyllis 2
Olive | Olive pits |  | Proximates | Water | 8 | g/100g | ECN Phyllis 2
Olive | Olive residue | Oily refuse from olive processing | Proximates | Water | 7.5 | g/100g | ECN Phyllis 2
Olive | Olive residue | Orujillo, produced and collected in Andalusia, Spain, sample 1 | Proximates | Water | 13.9 | g/100g | ECN Phyllis 2
Olive | Olive residue | Orujillo, produced and collected in Andalusia, Spain, sample 2 | Proximates | Water | 11.7 | g/100g | ECN Phyllis 2
Olive | Olive residue |  | Proximates | Water | 14.33 | g/100g | ECN Phyllis 2
Olive | Olive residue |  | Proximates | Water | 13.68 | g/100g | ECN Phyllis 2
Olive | Olive waste | Country: Spain | Proximates | Water | 12.17 | g/100g | ECN Phyllis 2
Olive | Olive flesh | Ash type: 550 degC. Same data in: Energy & Fuels 19 (2005) 825-832 | Proximates | Water | 14.4 | g/100g | ECN Phyllis 2
Olive | Olive husk | Exhausted | Proximates | Water | 8.1 | g/100g | ECN Phyllis 2
Olive | Olive kernels | Fraction > 1mm. Cl calculated from ash (assuming Cl in biomass/Cl in ash = 3, like ID 1764); ash sintering starts at 750°C, fully fused at 900°C | Proximates | Water | 8.76 | g/100g | ECN Phyllis 2
Olive | Olive kernels | Fraction > 1mm, leached. Ash does not sinter between 750°C and 900°C | Proximates | Water | 9.33 | g/100g | ECN Phyllis 2
Olive | Olive residue | Cakes from olive oil production. Ash type: 550degC. Cl and O-content from S.Arvelakis et.al. Proc. 5th Eur. Conf. on Industrial Furnaces and Boilers, Vol.2,p.163-172. See also ID 1968, 1969 and 1970. Slightly different ash composition reported in Biomass and Bioenergy 22 (2002) 55-69. | Proximates | Water | 5.5 | g/100g | ECN Phyllis 2
Olive | Olive residue | Leached. Ash composition from Arvelakis et al., Biomass and Bioenergy 22 (2002) 55-69. | Proximates | Water | 7.83 | g/100g | ECN Phyllis 2
Olive | Orujillo | Wood matter from pressed oil stone | Proximates | Water | 7.6 | g/100g | ECN Phyllis 2
Olive | Olive tree pruning | Biomass | Proximates | Xylan | 11.8 | % DM | Alkaline twin-screw extrusion fractionation of olive-tree pruning biomass
Olive | Isolated lignin from olive tree pruning | By organosolv pretreatment | Proximates | Xylose | 1.1 | % | Biorefining of olive tree (Olea europea) pruning
Olive | Olive mill wastewater | Balikesir-Burhaniye region; process: centrifugal | Proximates | Xylose | 0.51 | kg/m3 | Comparison of physicochemical characteristics and photofermentative hydrogen production potential of wastewaters produced from different olive oil mills in Western-Anatolia, Turkey
Olive | Olive mill wastewater | Balikesir-Edremit region; process: centrifugal | Proximates | Xylose | 0.78 | kg/m3 | Comparison of physicochemical characteristics and photofermentative hydrogen production potential of wastewaters produced from different olive oil mills in Western-Anatolia, Turkey
Olive | Olive mill wastewater | Izmir-Bornova region; process: centrifugal | Proximates | Xylose | 0.24 | kg/m3 | Comparison of physicochemical characteristics and photofermentative hydrogen production potential of wastewaters produced from different olive oil mills in Western-Anatolia, Turkey
Olive | Olive mill wastewater | Izmir-Bornova region; process: traditional | Proximates | Xylose | 0.67 | kg/m3 | Comparison of physicochemical characteristics and photofermentative hydrogen production potential of wastewaters produced from different olive oil mills in Western-Anatolia, Turkey
Olive | Olive pomace |  | Proximates | Xylose | 18 | Non covalent-bound pectin fraction (CDTA fraction) (GC/MS) | NOSHAN
Olive | Olive pomace |  | Proximates | Xylose | 26 | Covalent-bound pectin fraction (Na2CO3 fraction) (GC/MS) | NOSHAN
Olive | Olive oil cake | Crude, with stones | Inorganics | Zinc | 37 | mg/kg DM | Feedipedia
Olive | Olive oil cake | Exhausted, without stones | Inorganics | Zinc | 22 | mg/kg DM | Feedipedia
Olive | Olive oil pulp | Exhausted | Inorganics | Zinc | 25 | mg/kg DM | Feedipedia
Olive | Olive cake |  | Inorganics | Zinc | 29 | mg/kg DM | ECN Phyllis 2
Olive | Olive residue |  | Inorganics | Zinc | 14.8 | mg/kg DM | ECN Phyllis 2
Olive | Olive residue |  | Inorganics | Zinc | 17.9 | mg/kg DM | ECN Phyllis 2
Olive | Olive mill wastewater | Balikesir-Burhaniye region; process: centrifugal | Inorganics | Zinc | 1.9 | g/m3 | Comparison of physicochemical characteristics and photofermentative hydrogen production potential of wastewaters produced from different olive oil mills in Western-Anatolia, Turkey
Olive | Olive mill wastewater | Balikesir-Edremit region; process: centrifugal | Inorganics | Zinc | 4.34 | g/m3 | Comparison of physicochemical characteristics and photofermentative hydrogen production potential of wastewaters produced from different olive oil mills in Western-Anatolia, Turkey
Olive | Olive mill wastewater | Izmir-Bornova region; process: centrifugal | Inorganics | Zinc | 9.5 | g/m3 | Comparison of physicochemical characteristics and photofermentative hydrogen production potential of wastewaters produced from different olive oil mills in Western-Anatolia, Turkey
Olive | Olive mill wastewater | Izmir-Bornova region; process: traditional | Inorganics | Zinc | 2.01 | g/m3 | Comparison of physicochemical characteristics and photofermentative hydrogen production potential of wastewaters produced from different olive oil mills in Western-Anatolia, Turkey
Olive | Olive pomace |  | Inorganics | Zinc | 47.65 | ppm d.b. | NOSHAN
Olive | Olive mill effluent |  | Waste compounds | pH | 4.6 | N/A | Bioenergy recovery from olive mill effluent in a hybrid reactor
Olive | Olive tree pruning | Liquid fraction derived from organosolv pretreatment | Waste compounds | pH | 4.58 | N/A | Biorefining of olive tree (Olea europea) pruning