## Prunes (null)
Food Product | Side Stream | Description | Compound Group | Compound | Level | Unit | Reference
Prunes | Prune pits |  | Inorganics | Aluminium oxide (Al2O3) | 0.09 | % ash | ECN Phyllis 2
Prunes | Prune pits |  | Proximates | Ash | 0.94 | % | ECN Phyllis 2
Prunes | Prune pits |  | Proximates | Ash | 0.5 | % | ECN Phyllis 2
Prunes | Prune pits |  | Inorganics | Calcium oxide (CaO) | 12.25 | % ash | ECN Phyllis 2
Prunes | Prune pits |  | Inorganics | Carbon | 32.71 | % | ECN Phyllis 2
Prunes | Prune pits |  | Inorganics | Carbon | 49.73 | % | ECN Phyllis 2
Prunes | Prune pits |  | Inorganics | Carbon, fixed | 11.82 | % | ECN Phyllis 2
Prunes | Prune pits |  | Inorganics | Carbon, fixed | 22.51 | % | ECN Phyllis 2
Prunes | Prune pits |  | Waste compounds | Heating value, high | 13.34 | MJ/kg | ECN Phyllis 2
Prunes | Prune pits |  | Waste compounds | Heating value, high | 23.28 | MJ/kg | ECN Phyllis 2
Prunes | Prune pits |  | Waste compounds | Heating value, low | 11.57 | MJ/kg | ECN Phyllis 2
Prunes | Prune pits |  | Waste compounds | Heating value, low | 21.99 | MJ/kg | ECN Phyllis 2
Prunes | Prune pits |  | Inorganics | Hydrogen | 4.38 | % | ECN Phyllis 2
Prunes | Prune pits |  | Inorganics | Hydrogen | 5.9 | % | ECN Phyllis 2
Prunes | Prune pits |  | Inorganics | Iron oxide (Fe2O3) | 0.57 | % ash | ECN Phyllis 2
Prunes | Prune pits |  | Inorganics | Magnesium oxide (MgO) | 9.72 | % ash | ECN Phyllis 2
Prunes | Prune pits |  | Proximates | Nitrogen, total | 0.56 | g/100g | ECN Phyllis 2
Prunes | Prune pits |  | Proximates | Nitrogen, total | 0.32 | g/100g | ECN Phyllis 2
Prunes | Prune pits |  | Inorganics | Oxygen | 27.77 | % | ECN Phyllis 2
Prunes | Prune pits |  | Inorganics | Oxygen | 43.57 | % | ECN Phyllis 2
Prunes | Prune pits |  | Inorganics | Phosphorus pentoxide (P2O5) | 16.8 | % ash | ECN Phyllis 2
Prunes | Prune pits |  | Inorganics | Potassium oxide (K2O) | 37.5 | % ash | ECN Phyllis 2
Prunes | Prune pits |  | Inorganics | Silicon dioxide (SiO2) | 3 | % ash | ECN Phyllis 2
Prunes | Prune pits |  | Inorganics | Sodium oxide (Na2O) | 0.39 | % ash | ECN Phyllis 2
Prunes | Prune pits |  | Inorganics | Sulfur trioxide (SO3) | 2.07 | % ash | ECN Phyllis 2
Prunes | Prune pits |  | Inorganics | Sulphur | 0.05 | % | ECN Phyllis 2
Prunes | Prune pits |  | Inorganics | Titanium dioxide (TiO2) | 0.02 | % ash | ECN Phyllis 2
Prunes | Prune pits |  | Waste compounds | Volatile matter | 53.65 | % | ECN Phyllis 2
Prunes | Prune pits |  | Waste compounds | Volatile matter | 76.99 | % | ECN Phyllis 2
Prunes | Prune pits |  | Proximates | Water | 33.59 | g/100g | ECN Phyllis 2